## Rules
Sortnr IVI 2.0 | CoCGroup | Nesting1 | Nesting2 | Nesting3 | Nesting4 | Nesting5 | Nesting6 | Nesting7 | Element | Number | Mandatory in XSD | Rule | Name | Rule (formal) | ErrorMessage | Active | M1 | M2 | M3 | N1 | N2 | N3 | O1 | O2 | O3 | O4 | L1e | L2e | L3e | L4e | L5e | L6e | L7e | T | C | R | S
1 | InitialVehicleInformation | [7 empty] | InitialVehicleInformation | 1 | Yes |  | R1 |  |  | Y
2 | Header | [7 empty] | Header | 2 | Yes | Mandatory in XSD | R2 |  |  | Y
3 | Header | IviReferenceId | [6 empty] | IviReferenceId | 3 | Yes | Mandatory in XSD | R3 |  |  | Y
4 | Header | IviVersionNumberXsd | [6 empty] | IviVersionNumberXsd | 4 | Yes | Mandatory in XSD | R4 |  |  | Y
5 | Header | IviVersionNumber | [6 empty] | IviVersionNumber | 5 | Yes | Mandatory in XSD | R5 |  |  | Y
6 | Header | IviVersionDateTime | [6 empty] | IviVersionDateTime | 6 | Yes | Mandatory in XSD | R6 |  |  | Y
7 | Header | IntendedCountryRegistration | [6 empty] | IntendedCountryRegistration | 7 | No |  | R7 |  |  | Y
8 | Header | DesignatedTypeApprovalCountry | [6 empty] | DesignatedTypeApprovalCountry | 8 | Yes | Mandatory in XSD | R8 |  |  | Y
9 | CocDataGroup | [7 empty] | CocDataGroup | 9 | Yes | Mandatory in XSD | R9 |  |  | Y
10 | CocDataGroup | VehicleIdentificationNumber | [6 empty] | VehicleIdentificationNumber | 10 | Yes | Mandatory in XSD The letters I, O, Q are not allowed | R10 | VALUE = /^[^IQO]*$/ | Value must not contain I, O or Q. | Y | [17 empty] | R | R | R | R | bar: M1 to L7e
11 | CocDataGroup | TypeApprovalType | [6 empty] | TypeApprovalType | 11 | Yes | Mandatory in XSD | R11 |  |  | Y
12 | CocDataGroup | ProvisionalTypeApprovalIndicator | [6 empty] | ProvisionalTypeApprovalIndicator | 12 | Yes | Mandatory in XSD | R12 |  |  | Y | [17 empty] | M | M | M | M | bar: M1 to L7e
13 | CocDataGroup | StageOfCompletion | [6 empty] | StageOfCompletion | 13 | Yes | Mandatory in XSD | R13 |  |  | Y
14 | CocDataGroup | ProductionYearSmallSeries | [6 empty] | ProductionYearSmallSeries | 14 | No | Mandatory where TypeApprovalTypeCode = ESS, NSS Forbidden where TypeApprovalTypeCode = EU | R14 | VALUE IS PRESENT IF AND ONLY IF TypeApprovalType IN ['ESS', 'NSS'] | Mandatory in case of European or national small series produced vehicles; otherwise forbidden. | Y | [17 empty] | R | R | R | R | bar: M1 to L7e
15 | CocDataGroup | ProductionSequentialNumberSmallSeries | [6 empty] | ProductionSequentialNumberSmallSeries | 15 | No | Mandatory where TypeApprovalTypeCode = ESS, NSS Forbidden where TypeApprovalTypeCode = EU | R15 | VALUE IS PRESENT IF AND ONLY IF TypeApprovalType IN ['ESS', 'NSS'] | Mandatory in case of European or national small series produced vehicles; otherwise forbidden. | Y | [17 empty] | R | R | R | R | bar: M1 to L7e
16 | CocDataGroup | Type | [6 empty] | Type | 16 | Yes | Mandatory in XSD | R16 |  |  | Y
17 | CocDataGroup | Variant | [6 empty] | Variant | 17 | Yes | Mandatory in XSD | R17 |  |  | Y
18 | CocDataGroup | Version | [6 empty] | Version | 18 | Yes | Mandatory in XSD | R18 |  |  | Y
19 | CocDataGroup | VehicleCategory | [6 empty] | VehicleCategory | 19 | Yes | Mandatory in XSD | R19 |  |  | Y
20 | CocDataGroup | LocationStatutoryPlate23Wheel | [6 empty] | LocationStatutoryPlate23Wheel | 20 | No | Mandatory where VehicleCategoryCode = Lx Forbidden where VehicleCategoryCode = Mx, Nx, Ox, Tx, Cx, Rx, Sx | R20 |  |  | Y | [17 empty] | F | F | F | F | bar: M1 to L7e
21 | CocDataGroup | MethodAttachmentStatutoryPlate | [6 empty] | MethodAttachmentStatutoryPlate | 21 | Yes | Mandatory in XSD | R21 |  |  | Y | [17 empty] | O | O | O | O | bar: M1 to L7e
22 | CocDataGroup | LocationVin23Wheel | [6 empty] | LocationVin23Wheel | 22 | No | Mandatory where VehicleCategoryCode = Lx Forbidden where VehicleCategoryCode = Mx, Nx, Ox, Tx, Cx, Rx, Sx | R22 |  |  | Y | [17 empty] | F | F | F | F | bar: M1 to L7e
23 | CocDataGroup | DateManufactureVehicle | [6 empty] | DateManufactureVehicle | 23 | No | Mandatory where VehicleCategoryCode = Mx, Nx, Ox Forbidden where VehicleCategoryCode = Lx, Tx, Cx, Rx, Sx | R23 |  |  | Y | [17 empty] | F | F | F | F | bar: M1 to L7e
24 | CocDataGroup | CompletedAltered | [6 empty] | CompletedAltered | 24 | No | Forbidden where StageOfCompletion = C | R24 |  |  | Y | F:C | F:C | F:C | F:C | F:C | F:C | F:C | F:C | F:C | F:C | F:CI | F:CI | F:CI | F:CI | F:CI | F:CI | F:CI | F:C | F:C | F:C | F:C
25 | CocDataGroup | DescriptionCompletedAltered | [6 empty] | DescriptionCompletedAltered | 25 | No | Forbidden where StageOfCompletion = C | R25 |  |  | Y | F:C | F:C | F:C | F:C | F:C | F:C | F:C | F:C | F:C | F:C | F:C | F:C | F:C | F:C | F:C | F:C | F:C | F:C | F:C | F:C | F:C
26 | CocDataGroup | TypeApprovalNumber | [6 empty] | TypeApprovalNumber | 26 | Yes | Mandatory in XSD | R26 |  |  | Y
27 | CocDataGroup | TypeApprovalIssueDate | [6 empty] | TypeApprovalIssueDate | 27 | Yes | Mandatory in XSD | R27 |  |  | Y
28 | CocDataGroup | ConvertingPerformanceIndicator | [6 empty] | 0 | 28 | Niet gevonden | Mandatory where VehicleCategoryCode = L3x, L4x Forbidden where VehicleCategoryCode = Mx, Nx, Ox, L1x, L2x, L5x, L6x, L7x, Tx, Cx, Rx, Sx | R28 |  |  | Y | [17 empty] | F | F | F | F | bar: M1 to L7e
29 | CocDataGroup | RightLeftHandTraffic | [6 empty] | RightLeftHandTraffic | 29 | No | Mandatory where StageOfCompletion = C, V | R29 |  |  | Y | M:CV | M:CV | M:CV | M:CV | M:CV | M:CV | M:CV | M:CV | M:CV | M:CV | M:CV | M:CV | M:CV | M:CV | M:CV | M:CV | M:CV | M:CV | M:CV | M:CV | M:CV
30 | CocDataGroup | MetricImperialSpeedometer | [6 empty] | MetricImperialSpeedometer | 30 | No | Mandatory where VehicleCategoryCode = Mx, Nx, Lx, Tx, Cx and StageOfCompletion = C Forbidden where VehicleCategoryCode = Ox, Rx, Sx | R30 |  |  | Y | M:C | M:C | M:C | M:C | M:C | M:C | F | F | F | F | M:C | M:C | M:C | M:C | M:C | M:C | M:C | M:C | M:C | F | F
31 | CocDataGroup | MetricImperialOdometer | [6 empty] | MetricImperialOdometer | 31 | No | Mandatory where VehicleCategoryCode = Mx, Nx and StageOfCompletion = C Forbidden where VehicleCategoryCode = Ox, Lx, Tx, Cx, Rx, Sx | R31 |  |  | Y | M:C | M:C | M:C | M:C | M:C | M:C | F | F | F | F | F | F | F | F | F | F | F | F | F | F | F
32 | CocDataGroup | MaximumSpeed | [6 empty] | MaximumSpeed | 32 | No | Mandatory where VehicleCategoryCode = Mx, Nx, Ox, Lx and StageOfCompletion = C Forbidden where VehicleCategoryCode = Tx, Cx, Rx, Sx | R32 |  |  | Y | M:C | M:C | M:C | M:C | M:C | M:C | M:C | M:C | M:C | M:C | M:C | M:C | M:C | M:C | M:C | M:C | M:C | F | F | F | F
33 | CocDataGroup | DeclaredMaximumSpeedForward | [6 empty] | DeclaredMaximumSpeedForward | 33 | No | Mandatory where VehicleCategoryCode = Tx, Cx, Rx, Sx and StageOfCompletion = C Forbidden where VehicleCategoryCode = Mx, Nx, Ox, Lx | R33 |  |  | Y | [17 empty] | M:C | M:C | M:C | M:C | bar: M1 to L7e
34 | CocDataGroup | DeclaredMaximumSpeedRearward | [6 empty] | DeclaredMaximumSpeedRearward | 34 | No | Forbidden where VehicleCategoryCode = Mx, Nx, Ox, Lx, Rx, Sx | R34 |  |  | Y | [17 empty] | O | O | F | F | bar: M1 to L7e
35 | CocDataGroup | MaximumAssistanceFactor | [6 empty] | MaximumAssistanceFactor | 35 | No | Mandatory where VehicleCategoryCode = L1e-A and StageOfCompletion = C Forbidden where VehicleCategoryCode = Mx, Nx, Ox, Tx, Cx, Rx, Sx | R35 | VALUE IS PRESENT IF VehicleCategory = 'L1e-A' | Mandatory. | Y | F | F | F | F | F | F | F | F | F | F | R:C | O | O | O | O | O | O | F | F | F | F
36 | CocDataGroup | MaximumAssistanceSpeed | [6 empty] | MaximumAssistanceSpeed | 36 | No | Mandatory where VehicleCategoryCode = L1e-A and StageOfCompletion = C Forbidden where VehicleCategoryCode = Mx, Nx, Ox, Tx, Cx, Rx, Sx | R36 | VALUE IS PRESENT IF VehicleCategory = 'L1e-A' | Mandatory. | Y | F | F | F | F | F | F | F | F | F | F | R:C | O | O | O | O | O | O | F | F | F | F
37 | CocDataGroup | TypeApprovalTransportDangerousGoodsIndicator | [6 empty] | TypeApprovalTransportDangerousGoodsIndicator | 37 | No | Mandatory where VehicleCategoryCode = Nx, Ox and StageOfCompletion = C Forbidden where VehicleCategoryCode = Mx, Lx, Tx,Cx, Rx, Sx | R37 |  |  | Y | F | F | F | M:C | M:C | M:C | M:C | M:C | M:C | M:C | F | F | F | F | F | F | F | F | F | F | F
38 | CocDataGroup | EcoInnovationsFittedIndicator | [6 empty] | EcoInnovationsFittedIndicator | 38 | No | Mandatory where VehicleCategoryCode = M1x, N1x Forbidden where VehicleCategoryCode = M2x, M3x, N2x, N3x, Ox, Lx, Tx, Cx, Rx, Sx | R38 |  |  | Y | [17 empty] | F | F | F | F | bar: M1 to L7e
39 | CocDataGroup | CategoryHybridElectricVehicle | [6 empty] | CategoryHybridElectricVehicle | 39 | No | Mandatory where VehicleCategoryCode = Lx for hybrid vehicles Forbidden where VehicleCategoryCode = Lx and not a hybrid vehicle Forbidden where VehicleCategoryCode = Mx, Nx, Ox, Tx, Cx, Rx, Sx | R39 | VALUE IS PRESENT IF AND ONLY IF @HybridVehicle | Mandatory for hybrid vehicles; otherwise forbidden. | Y | [17 empty] | F | F | F | F | bar: M1 to L7e
40 | CocDataGroup | ThreePointLiftingMechanism | [6 empty] | ThreePointLiftingMechanism | 40 | No | Forbidden where VehicleCategoryCode = Mx, Nx, Ox, Lx, Rx, Sx | R40 |  |  | Y | [17 empty] | O | O | F | F | bar: M1 to L7e
41 | CocDataGroup | AdditionalCouplingPoints | [6 empty] | AdditionalCouplingPoints | 41 | No | Mandatory where VehicleCategoryCode = Tx, Cx and StageOfCompletion = C Forbidden where VehicleCategoryCode = Mx, Nx, Ox, Lx, Rx, Sx | R41 |  |  | Y | [17 empty] | M:C | M:C | F | F | bar: M1 to L7e
42 | CocDataGroup | ElectronicBrakingSystem | [6 empty] | ElectronicBrakingSystem | 42 | No | Mandatory where VehicleCategoryCode = Tx, Cx, Rx, Sx and StageOfCompletion = C Forbidden where VehicleCategoryCode = Mx, Nx, Ox, Lx | R42 |  |  | Y | [17 empty] | M:C | M:C | M:C | M:C | bar: M1 to L7e
43 | CocDataGroup | ElectricalControlLineIndicator | [6 empty] | ElectricalControlLineIndicator | 43 | No | Mandatory where VehicleCategoryCode = Rx, Sx Forbidden where VehicleCategoryCode = Mx, Nx, Ox, Lx,Tx, Cx | R43 |  |  | Y | [17 empty] | F | F | M | M | bar: M1 to L7e
44 | CocDataGroup | Iso7638ConnectorIndicator | [6 empty] | Iso7638ConnectorIndicator | 44 | No | Mandatory where VehicleCategoryCode = Tx, Cx, Rx, Sx Forbidden where VehicleCategoryCode = Mx, Nx, Ox, Lx | R44 |  |  | Y | [17 empty] | M | M | M | M | bar: M1 to L7e
45 | CocDataGroup | DescriptionServiceAndMaintenance | [6 empty] | DescriptionServiceAndMaintenance | 45 | No | Forbidden where VehicleCategoryCode = Mx, Nx, Ox, Lx, Tx, Cx | R45 |  |  | Y | [17 empty] | F | F | O | O | bar: M1 to L7e
46 | CocDataGroup | VehicleCertified155Indicator | [6 empty] | VehicleCertified155Indicator | 46 | No | Mandatory where VehicleCategoryCode = Mx, Nx, O3x, O4x Forbidden where VehicleCategoryCode = O1x, O2x, Lx, Tx, Cx, Rx, Sx | R46 |  |  | Y | [17 empty] | F | F | F | F | bar: M1 to L7e
47 | CocDataGroup | VehicleCertified156Indicator | [6 empty] | VehicleCertified156Indicator | 47 | No | Mandatory where VehicleCategoryCode = Mx, Nx, O3x, O4x Forbidden where VehicleCategoryCode = O1x, O2x, Lx, Tx, Cx, Rx, Sx | R47 |  |  | Y | [17 empty] | F | F | F | F | bar: M1 to L7e
48 | CocDataGroup | ConsolidatedMaximum30MinutesPower | [6 empty] | ConsolidatedMaximum30MinutesPower | 48 | No | Mandatory where VehicleCategoryCode = Mx, Nx with multiple EnergySource Electricity (95) and no value specified in ConsolidatedMaximumNetPowerElectric Forbidden where VehicleCategoryCode = Mx, Nx with one EnergySource Electricity (95) Forbidden where VehicleCategoryCode = Mx, Nx with no EnergySource Electricity (95) Forbidden where VehicleCategoryCode = Ox, Lx, Tx, Cx, Rx, Sx | R48 | R1:VALUE IS PRESENT IF ConsolidatedMaximumNetPowerElectric IS ABSENT AND COUNT(EnergySource WITHIN ['95']) > 1 R2:VALUE IS ABSENT IF COUNT(EnergySource WITHIN ['95']) < 2 | R1:Mandatory if ConsolidatedMaximumNetPowerElectric is absent and at least two Electric energy sources are present. R2:Forbidden if less than 2 Electric energy sources are present. | Y | [17 empty] | F | F | F | F | bar: M1 to L7e
49 | CocDataGroup | ConsolidatedMaximumNetPowerElectric | [6 empty] | ConsolidatedMaximumNetPowerElectric | 49 | No | Mandatory where VehicleCategoryCode = Mx, Nx with multiple EnergySource Electricity (95) and no value specified in ConsolidatedMaximum30MinutesPower Forbidden where VehicleCategoryCode = Mx, Nx with one EnergySource Electricity (95) Forbidden where VehicleCategoryCode = Mx, Nx with no EnergySource Electricity (95) Forbidden where VehicleCategoryCode = Ox, Lx, Tx, Cx, Rx, Sx | R49 | R1:VALUE IS PRESENT IF ConsolidatedMaximum30MinutesPower IS ABSENT AND COUNT(EnergySource WITHIN ['95']) > 1 R2:VALUE IS ABSENT IF COUNT(EnergySource WITHIN ['95']) < 2 | R1:Mandatory if ConsolidatedMaximum30MinutesPower is absent and at least two Electric energy sources are present. R2:Forbidden if less than 2 Electric energy sources are present. | Y | [17 empty] | F | F | F | F | bar: M1 to L7e
50 | CocDataGroup | PureElectricVehicleIndicator | [6 empty] | PureElectricVehicleIndicator | 50 | No | Mandatory where VehicleCategoryCode = Mx, Nx Forbidden where VehicleCategoryCode = Ox, Lx, Tx, Cx, Rx, Sx | R50 |  |  | Y | [17 empty] | F | F | F | F | bar: M1 to L7e
51 | CocDataGroup | ExhaustEmissionLevel | [6 empty] | ExhaustEmissionLevel | 51 | No | Mandatory where VehicleCategoryCode = Lx with an EngineCapacity value and StageOfCompletion = C Mandatory where VehicleCategoryCode = Mx, Nx and MassInRunningOrder <= 2355 and StageOfCompletion = C Forbidden where VehicleCategoryCode = Ox, Tx, Cx, Rx, Sx | R51 | R1:VALUE IS PRESENT IF ANY EngineCapacity IS PRESENT R2:VALUE IS PRESENT IF MassInRunningOrder <= 2355 | R1:Mandatory if any EngineCapacity is present; otherwise forbidden. R2:Mandatory if MassInRunningOrder is less than or equal to 2355. | Y | R2:C | R2:C | R2:C | R2:C | R2:C | R2:C | F | F | F | F | R1:C | R1:C | R1:C | R1:C | R1:C | R1:C | R1:C | F | F | F | F
52 | CocDataGroup | ExhaustEmissionLatestRegulationNumber | [6 empty] | ExhaustEmissionLatestRegulationNumber | 52 | No | Mandatory where VehicleCategoryCode = Lx with an EngineCapacity value and StageOfCompletion = C Mandatory where VehicleCategoryCode = Mx, Nx and MassInRunningOrder <= 2355 and StageOfCompletion = C Forbidden where VehicleCategoryCode = Ox, Rx, Sx | R52 | R1:VALUE IS PRESENT IF ANY EngineCapacity IS PRESENT R2:VALUE IS PRESENT IF MassInRunningOrder <= 2355 | R1:Mandatory if any EngineCapacity is present. R2:Mandatory if MassInRunningOrder is less than or equal to 2355. | Y | R2:C | R2:C | R2:C | R2:C | R2:C | R2:C | F | F | F | F | R1:C | R1:C | R1:C | R1:C | R1:C | R1:C | R1:C | O | O | F | F
53 | CocDataGroup | WltpTotalCo2EmissionSavedDueEcoInnovation | [6 empty] | WltpTotalCo2EmissionSavedDueEcoInnovation | 53 | No | Mandatory where VehicleCategoryCode = M1x, N1x and EcoInnovationsFittedIndicator = Y and StageOfCompletion = C Forbidden where VehicleCategoryCode = M1x, N1x and EcoInnovationsFittedIndicator = N Forbidden where VehicleCategoryCode = M2x, M3x, N2x, N3x, Ox, Tx, Cx, Rx, Sx | R53 | VALUE IS PRESENT IF AND ONLY IF EcoInnovationsFittedIndicator = 'Y' | Mandatory if EcoInnovationsFittedIndicator has value Y; otherwise forbidden. | Y | R:C | F | F | R:C | F | F | F | F | F | F | F | F | F | F | F | F | F | F | F | F | F
54 | CocDataGroup | ManufacturerHybridApplication | [6 empty] | ManufacturerHybridApplication | 54 | No | Forbidden where VehicleCategoryCode = Mx, Nx, Ox, Tx, Cx, Rx, Sx | R54 |  |  | Y | [17 empty] | F | F | F | F | bar: M1 to L7e
55 | CocDataGroup | HybridApplicationCode | [6 empty] | HybridApplicationCode | 55 | No | Forbidden where VehicleCategoryCode = Mx, Nx, Ox, Tx, Cx, Rx, Sx | R55 |  |  | Y | [17 empty] | F | F | F | F | bar: M1 to L7e
56 | CocDataGroup | ClassHybridVehicle | [6 empty] | ClassHybridVehicle | 56 | No | Mandatory for hybrid vehicles where VehicleCategoryCode = Mx, Nx and StageOfCompletion = C ClassHybridVehicle has to end with HEV if an EnergySource Electricity (95) and an EngineCapacity has a value ClassHybridVehicle has to end with FCHV if an EnergySource Hydrogen (50) and all EngineCapacity has no value Forbidden where VehicleCategoryCode = Ox, Lx, Tx, Cx, Rx, Sx | R56 | R1:VALUE IS PRESENT IF @HybridVehicle R2a:VALUE = /HEV$/ IF ANY EnergySource = '95' AND ANY EngineCapacity IS PRESENT R2b:VALUE = /FCHV$/ IF ANY EnergySource = '50' AND ALL EngineCapacity IS ABSENT | R1:Mandatory for hybrid vehicles. R2a:Value has to end with HEV for not fully electric vehicles with EnergySource Electricity where EngineCapacity has a value. R2b:Value has to end with FCHV for not fully electric vehicles with EnergySource Electricity where all EngineCapacity has no value. | Y | R1:C,R2 | R1:C,R2 | R1:C,R2 | R1:C,R2 | R1:C,R2 | R1:C,R2 | F | F | F | F | F | F | F | F | F | F | F | F | F | F | F
57 | CocDataGroup | FuelType | [6 empty] | FuelType | 57 | No | Mandatory not fully electric vehicles where VehicleCategoryCode = Mx, Nx, Lx and StageOfCompletion = C FuelType = M where all EnergySources are the same. Not counting Electricity (95) FuelType = B, F,D where not all EnergySources are the same. Not counting Electricity (95) Forbidden for fully electric vehicles Forbidden where VehicleCategoryCode = Ox, Tx, Cx, Rx, Sx | R57 | R1:VALUE IS PRESENT IF @NotFullyElectricVehicle R2a:VALUE = 'M' IF COUNT-DISTINCT(EnergySource WITHOUT ['95']) = 1 R2b:VALUE IN ['B', 'F', 'D'] IF COUNT-DISTINCT(EnergySource WITHOUT ['95']) > 1 R2c:VALUE IS ABSENT IF @FullyElectricVehicle | R1:Mandatory for not fully electric vehicles; otherwise forbidden. R2a:Value must be M if all non-electric energy sources are the same. R2b:Value must be B, D or F if not all non-electric energy sources are the same. R2c:Forbidden for fully electric vehicles. | Y | R1:C,R2 | R1:C,R2 | R1:C,R2 | R1:C,R2 | R1:C,R2 | R1:C,R2 | F | F | F | F | R1:C,R2 | R1:C,R2 | R1:C,R2 | R1:C,R2 | R1:C,R2 | R1:C,R2 | R1:C,R2 | F | F | F | F
58 | CocDataGroup | SubFuelType | [6 empty] | SubFuelType | 58 | No | Forbidden where VehicleCategoryCode = Mx, Nx, Ox, Lx, Rx, Sx | R58 |  |  | Y | [17 empty] | O | O | F | F | bar: M1 to L7e
59 | CocDataGroup | FuellingArrangement | [6 empty] | FuellingArrangement | 59 | No | Forbidden where VehicleCategoryCode = Mx, Nx, Ox, Lx, Rx, Sx | R59 |  |  | Y | [17 empty] | O | O | F | F | bar: M1 to L7e
60 | CocDataGroup | DualFuelType | [6 empty] | DualFuelType | 60 | No | Mandatory where VehicleCategoryCode = Mx, Nx and FuelType = D and StageOfCompletion = C Forbidden where VehicleCategoryCode = Mx, Nx and FuelType not equal to D Forbidden where VehicleCategoryCode = Lx, Ox, Tx, Cx, Rx, Sx | R60 | R1:VALUE IS PRESENT IF FuelType = 'D' R2:VALUE IS ABSENT IF FuelType != 'D' | R1:Mandatory if FuelType is DualFuel. R2:Forbidden if FuelType is not DualFuel. | Y | R1:C,R2 | R1:C,R2 | R1:C,R2 | R1:C,R2 | R1:C,R2 | R1:C,R2 | F | F | F | F | F | F | F | F | F | F | F | F | F | F | F
61 | CocDataGroup | ElectricVehicleConfiguration | [6 empty] | ElectricVehicleConfiguration | 61 | No | Mandatory for hybrid vehicles where VehicleCategoryCode = Lx and StageOfCompletion = C Forbidden for not fully electric vehicles where VehicleCategoryCode = Lx Forbidden where VehicleCategoryCode = Mx, Nx, Ox, Tx, Cx, Rx, Sx | R61 | R1:VALUE IS PRESENT IF @HybridVehicle R2:VALUE IS ABSENT IF @NotFullyElectricVehicle | R1:Mandatory for hybrid vehicles. R2:Forbidden for not fully electric vehicles. | Y | F | F | F | F | F | F | F | F | F | F | R1:C,R2 | R1:C,R2 | R1:C,R2 | R1:C,R2 | R1:C,R2 | R1:C,R2 | R1:C,R2 | F | F | F | F
62 | CocDataGroup | SigningAuthorityTable | [6 empty] | SigningAuthorityTable | 62 | Yes | Mandatory in XSD | R62 |  |  | Y
63 | CocDataGroup | SigningAuthorityTable | SigningAuthorityGroup | [5 empty] | SigningAuthorityGroup | 63 | Yes | Mandatory in XSD | R63 |  |  | Y
64 | CocDataGroup | SigningAuthorityTable | SigningAuthorityGroup | SignerPosition |  |  |  |  | SignerPosition | 64 | Yes | Mandatory in XSD | R64 |  |  | Y
65 | CocDataGroup | SigningAuthorityTable | SigningAuthorityGroup | SignatureLocation |  |  |  |  | SignatureLocation | 65 | Yes | Mandatory in XSD | R65 |  |  | Y
66 | CocDataGroup | SigningAuthorityTable | SigningAuthorityGroup | SignatureDate |  |  |  |  | SignatureDate | 66 | Yes | Mandatory in XSD | R66 |  |  | Y
67 | CocDataGroup | MakeTable | [6 empty] | MakeTable | 67 | Yes | Mandatory in XSD | R67 |  |  | Y
68 | CocDataGroup | MakeTable | MakeGroup | [5 empty] | MakeGroup | 68 | Yes | Mandatory in XSD | R68 |  |  | Y
69 | CocDataGroup | MakeTable | MakeGroup | Make |  |  |  |  | Make | 69 | Yes | Mandatory in XSD | R69 |  |  | Y
70 | CocDataGroup | CommercialNameTable | [6 empty] | CommercialNameTable | 70 | No |  | R70 |  |  | Y | [17 empty] | O | O | O | O | bar: M1 to L7e
71 | CocDataGroup | CommercialNameTable | CommercialNameGroup | [5 empty] | CommercialNameGroup | 71 | Yes |  | R71 |  |  | Y
72 | CocDataGroup | CommercialNameTable | CommercialNameGroup | CommercialName |  |  |  |  | CommercialName | 72 | Yes | Mandatory where VehicleCategoryCode = Mx, Nx, Ox | R72 |  |  | Y
73 | CocDataGroup | AllowedParameterValuesMultistageGroup | [6 empty] | AllowedParameterValuesMultistageGroup | 73 | No |  | R73 |  |  | Y | [17 empty] | F | F | F | F | bar: M1 to L7e
74 | CocDataGroup | AllowedParameterValuesMultistageGroup | AllowedActualMass | [5 empty] | AllowedActualMass | 74 | No | Forbidden where AllowedActualMassMin / AllowedActualMassMax has a value Forbidden where VehicleCategoryCode = Lx, Tx, Cx, Rx, Sx | R74 | VALUE-RANGE IS VALID | Forbidden if the range is present. | Y | bar: M1 to O4
75 | CocDataGroup | AllowedParameterValuesMultistageGroup | AllowedActualMassMin | [5 empty] | AllowedActualMassMin | 75 | No | AllowedActualMassMin < AllowedActualMassMax Forbidden where AllowedActualMass has a value Forbidden where VehicleCategoryCode = Lx, Tx, Cx, Rx, Sx | R75 | RANGE IS VALID | Mandatory if the maximum is present; otherwise forbidden. Value must be less than the maximum value. | Y | bar: M1 to O4
76 | CocDataGroup | AllowedParameterValuesMultistageGroup | AllowedActualMassMax | [5 empty] | AllowedActualMassMax | 76 | No | AllowedActualMassMax > AllowedActualMassMin Forbidden where AllowedActualMass has a value Forbidden where VehicleCategoryCode = Lx, Tx, Cx, Rx, Sx | R76 |  |  | Y | bar: M1 to O4
77 | CocDataGroup | AllowedParameterValuesMultistageGroup | AllowedTechnicallyPermissibleMaximumLadenMass | [5 empty] | AllowedTechnicallyPermissibleMaximumLadenMass | 77 | No | Forbidden where AllowedTechnicallyPermissibleMaximumLadenMassMin / AllowedTechnicallyPermissibleMaximumLadenMassMax has a value Forbidden where VehicleCategoryCode = Lx, Tx, Cx, Rx, Sx | R77 | VALUE-RANGE IS VALID | Forbidden if the range is present. | Y | bar: M1 to O4
78 | CocDataGroup | AllowedParameterValuesMultistageGroup | AllowedTechnicallyPermissibleMaximumLadenMassMin | [5 empty] | AllowedTechnicallyPermissibleMaximumLadenMassMin | 78 | No | AllowedTechnicallyPermissibleMaximumLadenMassMin < AllowedTechnicallyPermissibleMaximumLadenMassMax Forbidden where AllowedTechnicallyPermissibleMaximumLadenMass has a value Forbidden where VehicleCategoryCode = Lx, Tx, Cx, Rx, Sx | R78 | RANGE IS VALID | Mandatory if the maximum is present; otherwise forbidden. Value must be less than the maximum value. | Y | bar: M1 to O4
79 | CocDataGroup | AllowedParameterValuesMultistageGroup | AllowedTechnicallyPermissibleMaximumLadenMassMax | [5 empty] | AllowedTechnicallyPermissibleMaximumLadenMassMax | 79 | No | AllowedTechnicallyPermissibleMaximumLadenMassMax > AllowedTechnicallyPermissibleMaximumLadenMassMin Forbidden where AllowedTechnicallyPermissibleMaximumLadenMass has a value Forbidden where VehicleCategoryCode = Lx, Tx, Cx, Rx, Sx | R79 |  |  | Y | bar: M1 to O4
80 | CocDataGroup | AllowedParameterValuesMultistageGroup | AllowedFrontalArea | [5 empty] | AllowedFrontalArea | 80 | No | Forbidden where AllowedFrontalAreaMin / AllowedFrontalAreaMax has a value Forbidden where VehicleCategoryCode = Lx, Tx, Cx, Rx, Sx | R80 | VALUE-RANGE IS VALID | Forbidden if the range is present. | Y | bar: M1 to O4
81 | CocDataGroup | AllowedParameterValuesMultistageGroup | AllowedFrontalAreaMin | [5 empty] | AllowedFrontalAreaMin | 81 | No | AllowedFrontalAreaMin < AllowedFrontalAreaMax Forbidden where AllowedFrontalArea has a value Forbidden where VehicleCategoryCode = Lx, Tx, Cx, Rx, Sx | R81 | RANGE IS VALID | Mandatory if the maximum is present; otherwise forbidden. Value must be less than the maximum value. | Y | bar: M1 to O4
82 | CocDataGroup | AllowedParameterValuesMultistageGroup | AllowedFrontalAreaMax | [5 empty] | AllowedFrontalAreaMax | 82 | No | AllowedFrontalAreaMax > AllowedFrontalAreaMin Forbidden where AllowedFrontalArea has a value Forbidden where VehicleCategoryCode = Lx, Tx, Cx, Rx, Sx | R82 |  |  | Y | bar: M1 to O4
83 | CocDataGroup | AllowedParameterValuesMultistageGroup | AllowedRollingResistance | [5 empty] | AllowedRollingResistance | 83 | No | Forbidden where AllowedRollingResistanceMin / AllowedRollingResistanceMax has a value Forbidden where VehicleCategoryCode = Lx, Tx, Cx, Rx, Sx | R83 | VALUE-RANGE IS VALID | Forbidden if the range is present. | Y | bar: M1 to O4
84 | CocDataGroup | AllowedParameterValuesMultistageGroup | AllowedRollingResistanceMin | [5 empty] | AllowedRollingResistanceMin | 84 | No | AllowedRollingResistanceMin < AllowedRollingResistanceMax Forbidden where AllowedRollingResistance has a value Forbidden where VehicleCategoryCode = Lx, Tx, Cx, Rx, Sx | R84 | RANGE IS VALID | Mandatory if the maximum is present; otherwise forbidden. Value must be less than the maximum value. | Y | bar: M1 to O4
85 | CocDataGroup | AllowedParameterValuesMultistageGroup | AllowedRollingResistanceMax | [5 empty] | AllowedRollingResistanceMax | 85 | No | AllowedRollingResistanceMax > AllowedRollingResistanceMin Forbidden where AllowedRollingResistance has a value Forbidden where VehicleCategoryCode = Lx, Tx, Cx, Rx, Sx | R85 |  |  | Y | bar: M1 to O4
86 | CocDataGroup | AllowedParameterValuesMultistageGroup | AllowedCrossSectionalAreaAirFrontGrill | [5 empty] | AllowedCrossSectionalAreaAirFrontGrill | 86 | No | Forbidden where AllowedCrossSectionalAreaAirFrontGrillMin / AllowedCrossSectionalAreaAirFrontGrillMax has a value Forbidden where VehicleCategoryCode = Lx, Tx, Cx, Rx, Sx | R86 | VALUE-RANGE IS VALID | Forbidden if the range is present. | Y | bar: M1 to O4
87 | CocDataGroup | AllowedParameterValuesMultistageGroup | AllowedCrossSectionalAreaAirFrontGrillMin | [5 empty] | AllowedCrossSectionalAreaAirFrontGrillMin | 87 | No | AllowedCrossSectionalAreaAirFrontGrillMin < AllowedCrossSectionalAreaAirFrontGrillMax Forbidden where AllowedCrossSectionalAreaAirFrontGrill has a value Forbidden where VehicleCategoryCode = Lx, Tx, Cx, Rx, Sx | R87 | RANGE IS VALID | Mandatory if the maximum is present; otherwise forbidden. Value must be less than the maximum value. | Y | bar: M1 to O4
88 | CocDataGroup | AllowedParameterValuesMultistageGroup | AllowedCrossSectionalAreaAirFrontGrillMax | [5 empty] | AllowedCrossSectionalAreaAirFrontGrillMax | 88 | No | AllowedCrossSectionalAreaAirFrontGrillMax > AllowedCrossSectionalAreaAirFrontGrillMin Forbidden where AllowedCrossSectionalAreaAirFrontGrill has a value Forbidden where VehicleCategoryCode = Lx, Tx, Cx, Rx, Sx | R88 |  |  | Y | bar: M1 to O4
89 | CocDataGroup | ManufacturerTable | [6 empty] | ManufacturerTable | 89 | Yes |  | R89 |  |  | Y
90 | CocDataGroup | ManufacturerTable | ManufacturerGroup | [5 empty] | ManufacturerGroup | 90 | Yes |  | R90 |  |  | Y
91 | CocDataGroup | ManufacturerTable | ManufacturerGroup | ManufacturerStageNumber |  |  |  |  | ManufacturerStageNumber | 91 | Yes | Mandatory in XSD Number must be sequential starting with 1 | R91 | ManufacturerTable=>VALUE IS NUMBERED | Value must be numbered consecutively from 1 to N. | Y | [17 empty] | R | R | R | R | bar: M1 to L7e
92 | CocDataGroup | ManufacturerTable | ManufacturerGroup | ManufacturerName |  |  |  |  | ManufacturerName | 92 | Yes | Mandatory in XSD | R92 |  |  | Y
93 | CocDataGroup | ManufacturerTable | ManufacturerGroup | ManufacturerAddressLine1 |  |  |  |  | ManufacturerAddressLine1 | 93 | Yes | Mandatory in XSD | R93 |  |  | Y
94 | CocDataGroup | ManufacturerTable | ManufacturerGroup | ManufacturerAddressLine2 |  |  |  |  | ManufacturerAddressLine2 | 94 | No |  | R94 |  |  | Y
95 | CocDataGroup | ManufacturerTable | ManufacturerGroup | ManufacturerAddressLine3 |  |  |  |  | ManufacturerAddressLine3 | 95 | No |  | R95 |  |  | Y
96 | CocDataGroup | ManufacturerTable | ManufacturerGroup | ManufacturerPlaceOfResidence |  |  |  |  | ManufacturerPlaceOfResidence | 96 | Yes | Mandatory in XSD | R96 |  |  | Y
97 | CocDataGroup | ManufacturerTable | ManufacturerGroup | ManufacturerCountryOfResidence |  |  |  |  | ManufacturerCountryOfResidence | 97 | Yes | Mandatory in XSD | R97 |  |  | Y
98 | CocDataGroup | ManufacturerTable | ManufacturerGroup | PreviousStageTypeApprovalNumber |  |  |  |  | PreviousStageTypeApprovalNumber | 98 | No | Mandatory where VehicleCategoryCode = Mx, Nx, Ox and ManufacturerStageNumber > 1 and StageOfCompletion = V If PreviousStageTypeApprovalNumber has a value the PreviousStageType, PreviousStageVariant, PreviousStageVerion are mandatory. Forbidden where ManufacturerStageNumber = 1 Forbidden where VehicleCategoryCode = Lx, Tx, Cx, Rx, Sx | R98 | R1:VALUE IS PRESENT IF ManufacturerStageNumber > 1 R2:VALUE IS ABSENT IF ManufacturerStageNumber = 1 | R1:Mandatory if ManufacturerStageNumber is greater than 1. R2:Forbidden if ManufacturerStageNumber is equal to 1. | Y | R1:V,R2 | R1:V,R2 | R1:V,R2 | R1:V,R2 | R1:V,R2 | R1:V,R2 | R1:V,R2 | R1:V,R2 | R1:V,R2 | R1:V,R2 | F | F | F | F | F | F | F | F | F | F | F
99 | CocDataGroup | ManufacturerTable | ManufacturerGroup | PreviousStageType |  |  |  |  | PreviousStageType | 99 | No | Mandatory where PreviousStageTypeApprovalNumber has a value Forbidden where VehicleCategoryCode = Lx, Tx, Cx, Rx, Sx | R99 | VALUE IS PRESENT IF AND ONLY IF PreviousStageTypeApprovalNumber IS PRESENT | Mandatory if PreviousStageTypeApprovalNumber has a value. | Y | [17 empty] | F | F | F | F | bar: M1 to L7e
100 | CocDataGroup | ManufacturerTable | ManufacturerGroup | PreviousStageVariant |  |  |  |  | PreviousStageVariant | 100 | No | Mandatory where PreviousStageTypeApprovalNumber has a value Where the same TypeApprovalNumber is used, the PreviousStageVariant has to differ from the Variant of the previous stage(s) if the Version = PreviousStageVersion Forbidden where VehicleCategoryCode = Lx, Tx, Cx, Rx, Sx | R100 | VALUE IS PRESENT IF AND ONLY IF PreviousStageTypeApprovalNumber IS PRESENT | Mandatory if PreviousStageTypeApprovalNumber has a value. | Y | [17 empty] | F | F | F | F | bar: M1 to L7e
101 | CocDataGroup | ManufacturerTable | ManufacturerGroup | PreviousStageVersion |  |  |  |  | PreviousStageVersion | 101 | No | Mandatory where PreviousStageTypeApprovalNumber has a value Where the same TypeApprovalNumber is used, the PreviousStageVersion has to differ from the Version of the previous stage(s) if the Variant = PreviousStageVariant Forbidden where VehicleCategoryCode = Lx, Tx, Cx, Rx, Sx | R101 | R1:VALUE IS PRESENT IF AND ONLY IF PreviousStageTypeApprovalNumber IS PRESENT R2:VALUE != Version IF PreviousStageTypeApprovalNumber = TypeApprovalNumber AND PreviousStageType = Type AND PreviousStageVariant = Variant | R1:Mandatory if PreviousStageTypeApprovalNumber has a value. R2:Value must not be equal to Version if the PreviousStageTypeApprovalNumber is equal to TypeApprovalNumber AND PreviousStageType is equal to Type AND PreviousStageVariant is equal to Variant. | Y | [17 empty] | F | F | F | F | bar: M1 to L7e
102 | CocDataGroup | EURepresentativeGroup | [6 empty] | EURepresentativeGroup | 102 | No |  | R102 |  |  | Y | [17 empty] | O | O | O | O | bar: M1 to L7e
103 | CocDataGroup | EURepresentativeGroup | EURepresentativeName | [5 empty] | EURepresentativeName | 103 | Yes | Mandatory in XSD | R103 |  |  | Y
104 | CocDataGroup | EURepresentativeGroup | EURepresentativeAddressLine1 | [5 empty] | EURepresentativeAddressLine1 | 104 | Yes | Mandatory in XSD | R104 |  |  | Y
105 | CocDataGroup | EURepresentativeGroup | EURepresentativeAddressLine2 | [5 empty] | EURepresentativeAddressLine2 | 105 | No |  | R105 |  |  | Y
106 | CocDataGroup | EURepresentativeGroup | EURepresentativeAddressLine3 | [5 empty] | EURepresentativeAddressLine3 | 106 | No |  | R106 |  |  | Y
107 | CocDataGroup | EURepresentativeGroup | EURepresentativePlaceOfResidence | [5 empty] | EURepresentativePlaceOfResidence | 107 | Yes | Mandatory in XSD | R107 |  |  | Y
108 | CocDataGroup | EURepresentativeGroup | EURepresentativeCountryOfResidence | [5 empty] | EURepresentativeCountryOfResidence | 108 | Yes | Mandatory in XSD | R108 |  |  | Y
109 | CocDataGroup | LocationMarkingsTable | [6 empty] | LocationMarkingsTable | 109 | No |  | R109 |  |  | Y | [17 empty] | M | M | M | M | bar: M1 to L7e
110 | CocDataGroup | LocationMarkingsTable | LocationMarkingsGroup | [5 empty] | LocationMarkingsGroup | 110 | Yes |  | R110 |  |  | Y
111 | CocDataGroup | LocationMarkingsTable | LocationMarkingsGroup | LocationMarkingsSubject |  |  |  |  | LocationMarkingsSubject | 111 | Yes | Mandatory where VehicleCategoryCode = Mx, Nx, Ox, Tx, Cx, Rx, Sx Forbidden where VehicleCategoryCode = Lx | R111 |  |  | Y
112 | CocDataGroup | LocationMarkingsTable | LocationMarkingsGroup | LocationMarkingsVehiclePart |  |  |  |  | LocationMarkingsVehiclePart | 112 | Yes | Mandatory where VehicleCategoryCode = Mx, Nx, Ox, Tx, Cx, Rx, Sx Forbidden where VehicleCategoryCode = Lx | R112 |  |  | Y
113 | CocDataGroup | LocationMarkingsTable | LocationMarkingsGroup | LocationMarkingsVehiclePartSide |  |  |  |  | LocationMarkingsVehiclePartSide | 113 | No | Mandatory where LocationMarkingsVehiclePartSection has a value | R113 | VALUE IS PRESENT IF LocationMarkingsVehiclePartSideSection IS PRESENT | Mandatory if LocationMarkingsVehiclePartSideSection has a value. | Y | [17 empty] | R | R | R | R | bar: M1 to O4
114 | CocDataGroup | LocationMarkingsTable | LocationMarkingsGroup | LocationMarkingsVehiclePartSideSection |  |  |  |  | LocationMarkingsVehiclePartSideSection | 114 | No |  | R114 |  |  | Y
115 | CocDataGroup | GeneralConstructionGroup | [6 empty] | GeneralConstructionGroup | 115 | No |  | R115 |  |  | Y
116 | CocDataGroup | GeneralConstructionGroup | NumberOfAxles | [5 empty] | NumberOfAxles | 116 | No | Mandatory where VehicleCategoryCode = Mx, Nx, Ox, Lx, Tx, Rx, Sx NumberOfAxles > 1 where VehicleCategoryCode = Mx, Nx, Lx, Tx, Rx, Sx NumberOfAxles must be equal to sum of axles in the AxleTable | R116 | R1:VALUE > 1 R2:VALUE = COUNT(AxleGroup) | R1:Value must be greater than 1. R2:Value must be equal to the number of axle groups | Y | M,R | M,R | M,R | M,R | M,R | M,R | M,R2 | M,R2 | M,R2 | M,R2 | M,R | M,R | M,R | M,R | M,R | M,R | M,R | M,R | R2 | M,R | M,R
117 | CocDataGroup | GeneralConstructionGroup | NumberOfWheels | [5 empty] | NumberOfWheels | 117 | No | Mandatory where VehicleCategoryCode = Mx, Nx, Ox, Lx, Tx, Rx, Sx NumberOfWheels >= 1 where VehicleCategoryCode = Ox, Rx, Sx NumberOfWheels >= 2 where VehicleCategoryCode = Lx NumberOfWheels >= 3 where VehicleCategoryCode = Tx NumberOfWheels >= 4 where VehicleCategoryCode = Mx, Nx | R117 | R1:VALUE >= 1 R2:VALUE >= 2 R3:VALUE >= 3 R4:VALUE >= 4 | R1:Value must be greater than or equal to 1. R2:Value must be greater than or equal to 2. R3:Value must be greater than or equal to 3. R4:Value must be greater than or equal to 4. | Y | M,R4 | M,R4 | M,R4 | M,R4 | M,R4 | M,R4 | M,R1 | M,R1 | M,R1 | M,R1 | M,R2 | M,R2 | M,R2 | M,R2 | M,R2 | M,R2 | M,R2 | M,R3 | O | M,R1 | M,R1
118 | CocDataGroup | GeneralConstructionGroup | NumberOfAxlesWithTwinWheels | [5 empty] | NumberOfAxlesWithTwinWheels | 118 | No | Mandatory where VehicleCategoryCode = M2x, M3x, N2x, N3x, Tx, Cx, Rx, Sx with any TwinWheelsAxleIndicator = Y NumberOfAxlesWithTwinWheels must be equal to sum where TwinWheelsAxleIndicator = Y Forbidden where VehicleCategoryCode = M1x, N1x, Lx | R118 | R1:VALUE IS PRESENT IF ANY TwinWheelsAxleIndicator = 'Y' R2:VALUE = COUNT(TwinWheelsAxleIndicator WITHIN ['Y']) | R1:Mandatory if any TwinWheelsAxleIndicator equals Y. R2:Value must correspond to the TwinWheelsAxleIndicator where the value is Yes. | Y | [17 empty] | R | R | R | R | bar: M1 to L7e
119 | CocDataGroup | GeneralConstructionGroup | NumberOfSteeredAxles | [5 empty] | NumberOfSteeredAxles | 119 | No | Mandatory where VehicleCategoryCode = M2x, M3x, N2x, N3x, Tx, Cx, Rx, Sx with any SteereredAxleIndicator = Y NumberOfSteeredAxles must be equal to sum where SteereredAxleIndicator = Y Forbidden where VehicleCategoryCode = M1x, N1x,O1x, O2x Lx | R119 | R1:VALUE IS PRESENT IF ANY SteeredAxleIndicator = 'Y' R2:VALUE = COUNT(SteeredAxleIndicator WITHIN ['Y']) | R1:Mandatory if any SteeredAxleIndicator equals Y. R2:Value must correspond to the SteeredAxleIndicator where the value is Yes. | Y | [17 empty] | R | R | R | R | bar: M1 to L7e
120 | CocDataGroup | GeneralConstructionGroup | NumberOfPoweredAxles | [5 empty] | NumberOfPoweredAxles | 120 | No | Mandatory where VehicleCategoryCode = Mx, Nx, Tx, Cx with any PoweredAxleIndicator = Y NumberOfPoweredAxles is the sum of the PoweredAxleIndicator = Y Forbidden where VehicleCategoryCode = Ox, Lx, Rx, Sx | R120 | R1:VALUE IS PRESENT IF ANY PoweredAxleIndicator = 'Y' R2:VALUE = COUNT(PoweredAxleIndicator WITHIN ['Y']) | R1:Mandatory if any PoweredAxleIndicator equals Y. R2:Value must correspond to the PoweredAxleIndicator where the value is Yes. | Y | [17 empty] | R | R | F | F | bar: M1 to L7e
121 | CocDataGroup | GeneralConstructionGroup | NumberOfBrakedAxles | [5 empty] | NumberOfBrakedAxles | 121 | No | Mandatory where VehicleCategoryCode = Tx, Cx, Rx, Sx with any BrakedAxleIndicator = Y NumberOfBrakedAxles must be equal to sum where BrakedAxleIndicator = Y Forbidden where VehicleCategoryCode = Mx, Nx, Ox, Lx | R121 | R1:VALUE IS PRESENT IF ANY BrakedAxleIndicator = 'Y' R2:VALUE = COUNT(BrakedAxleIndicator WITHIN ['Y']) | R1:Mandatory if any BrakedAxleIndicator equals Y. R2:Value must correspond to the BrakedAxleIndicator where the value is Yes. | Y | [17 empty] | R | R | R | R | bar: M1 to L7e
122 | CocDataGroup | GeneralConstructionGroup | NumberOfDoors | [5 empty] | NumberOfDoors | 122 | No | Mandatory where VehicleCategoryCode = Mx, Nx and the ConfigurationDoorsGroup exists The sum of doors given in the ConfigurationDoorsGroup must be equal to NumberOfDoors Forbidden where VehicleCategoryCode = Ox, L1x, L3x, L4x, Tx, Cx, Rx, Sx | R122 | R1:VALUE IS PRESENT IF AND ONLY IF ConfigurationDoorsGroup IS PRESENT R2:VALUE = COALESCE(NumberOfDoorsFront, 0) + COALESCE(NumberOfDoorsLeft, 0) + COALESCE(NumberOfDoorsBack, 0) + COALESCE(NumberOfDoorsRight, 0) | R1:Mandatory if ConfigurationDoorsGroup is present; otherwise forbidden. R2:Value must be the sum of NumberOfDoorsFront, NumberOfDoorsLeft, NumberOfDoorsBack and NumberOfDoorsRight | Y | R1 | R1 | R1 | R1 | R1 | R1 | F | F | F | F | F | R | F | F | R | R | R | F | F | F | F
123 | CocDataGroup | GeneralConstructionGroup | AutomatedVehicle | [5 empty] | AutomatedVehicle | 123 | No | Mandatory where VehicleCategoryCode = Mx, Nx and StageOfCompletion = C Forbidden where VehicleCategoryCode = Ox, Lx, Tx, Cx, Rx, Sx | R123 |  |  | Y | M:C | M:C | M:C | M:C | M:C | M:C | F | F | F | F | F | F | F | F | F | F | F | F | F | F | F
124 | CocDataGroup | GeneralConstructionGroup | NumberOfSeatingPositionsIncludingDriver | [5 empty] | NumberOfSeatingPositionsIncludingDriver | 124 | No | Mandatory where VehicleCategoryCode = Mx, Nx, Lx and StageOfCompletion = C NumberOfSeatingPositionsIncludingDriver >=1 AND <= 9 where VehicleCategoryCode = M1x NumberOfSeatingPositionsIncludingDriver >=10 where VehicleCategoryCode = M2x, M3x NumberOfSeatingPositionsIncludingDriver >=1 AND <= 6 where VehicleCategoryCode = N1x NumberOfSeatingPositionsIncludingDriver >=1 AND <= 9 where VehicleCategoryCode = N2x, N3x NumberOfSeatingPositionsIncludingDriver >=1 AND <= 2 where VehicleCategoryCode = L1x, L2x NumberOfSeatingPositionsIncludingDriver >=1 AND <= 2 where VehicleCategoryCode = L3e, L3e-A1, L3e-A2, L3e-A3 NumberOfSeatingPositionsIncludingDriver = 1 WHERE VehicleCategoryCode = L3e-A%T of L3e-A%E NumberOfSeatingPositionsIncludingDriver >=1 AND <= 4 where VehicleCategoryCode = L4x NumberOfSeatingPositionsIncludingDriver >=1 AND <= 5 where VehicleCategoryCode = L5e-A% NumberOfSeatingPositionsIncludingDriver >=1 AND <= 2 where VehicleCategoryCode = L5e-B% NumberOfSeatingPositionsIncludingDriver >=1 AND <= 2 where VehicleCategoryCode = L6x NumberOfSeatingPositionsIncludingDriver >=1 AND <= 2 where VehicleCategoryCode = L7e-Ax NumberOfSeatingPositionsIncludingDriver >=1 AND <= 2 where VehicleCategoryCode =L7e-B1 NumberOfSeatingPositionsIncludingDriver >=1 AND <= 3 where VehicleCategoryCode =L7e-B2 NumberOfSeatingPositionsIncludingDriver >=1 AND <= 2 where VehicleCategoryCode = L7e-CU Forbidden where VehicleCategoryCode = Ox, Tx, Cx, Rx, Sx | R124 | R1:VALUE IN [1..9] R2:VALUE >= 10 R3:VALUE IN [1..6] R4:VALUE IN [1..9] R5:VALUE IN [1, 2] R6a:VALUE IN [1,2] IF VehicleCategory IN ['L3e', 'L3e-A1', 'L3e-A2', 'L3e-A3'] R6b: VALUE = 1 IF VehicleCategory IN [/L3e-A.T/, /L3e-A.E/] R7:VALUE IN [1..4] R8a:VALUE IN [1..5] IF VehicleCategory = /L5e-A/ R8b:VALUE IN [1..2] IF VehicleCategory = /L5e-B/ R9a:VALUE IN [1..2] IF VehicleCategory IN [/L7e-A/, /L7e-B1/, /L7e-CU/] R9b:VALUE IN [1..3] IF VehicleCategory = /L7e-B2/ | R1:Value has to be greater or equal to 1 and less or equal to 9. R2:Value has to be greater or equal to 10. R3:Value has to be greater or equal to 1 and less or equal to 6. R4:Value has to be greater or equal to 1 and less or equal to 9. R5:Value has to be greater or equal to 1 and less or equal to 2. R6a:Value has to be greater or equal to 1 and less or equal to 2. R6b:Value has to equal to 1. R7:Value has to be greater or equal to 1 and less or equal to 4. R8a:Value has to be greater or equal to 1 and less or equal to 5. R8b:Value has to be greater or equal to 1 and less or equal to 2. R9a:Value has to be greater or equal to 1 and less or equal to 2. R9b:Value has to be greater or equal to 1 and less or equal to 3. | Y | M:C,R1 | M:C,R2 | M:C,R2 | M:C,R3 | M:C,R4 | M:C,R4 | F | F | F | F | M:C,R5 | M:C,R5 | M:C,R6 | M:C,R7 | M:C,R8 | M:C,R5 | M:C,R9 | F | F | F | F
125 | CocDataGroup | GeneralConstructionGroup | NumberOfSeatingPositionsExcludingDriver | [5 empty] | NumberOfSeatingPositionsExcludingDriver | 125 | No | Mandatory where VehicleCategoryCode = Tx, Cx and StageOfCompletion = C Forbidden where VehicleCategoryCode = Mx, Nx, Ox, Lx, Rx, Sx | R125 |  |  | Y | [17 empty] | M:C | M:C | F | F | bar: M1 to L7e
126 | CocDataGroup | GeneralConstructionGroup | NumberOfSeatsStationaryUseOnly | [5 empty] | NumberOfSeatsStationaryUseOnly | 126 | No | Forbidden where VehicleCategoryCode = Nx, Ox, Lx, Tx, Cx, Rx, Sx | R126 |  |  | Y | [17 empty] | F | F | F | F | bar: M1 to L7e
127 | CocDataGroup | GeneralConstructionGroup | NumberOfSeatingPositionsLowerDeck | [5 empty] | NumberOfSeatingPositionsLowerDeck | 127 | No | Mandatory where VehicleCategoryCode = M2x, M3x and NumberOfSeatingPositionsUpperDeck has a value and StageOfCompletion = C Forbidden where VehicleCategoryCode = M1x, Nx, Ox, Lx, Tx, Cx, Rx, Sx | R127 | VALUE IS PRESENT IF NumberOfSeatingPositionsUpperDeck IS PRESENT | Mandatory if NumberOfSeatingPositionsUpperDeck has a value. | Y | F | R:C | R:C | F | F | F | F | F | F | F | F | F | F | F | F | F | F | F | F | F | F
128 | CocDataGroup | GeneralConstructionGroup | NumberOfSeatingPositionsUpperDeck | [5 empty] | NumberOfSeatingPositionsUpperDeck | 128 | No | Mandatory where VehicleCategoryCode = M2x, M3x and NumberOfSeatingPositionsLowerDeck has a value and StageOfCompletion = C Forbidden where VehicleCategoryCode = M1x, Nx, Ox, Lx, Tx, Cx, Rx, Sx | R128 | VALUE IS PRESENT IF NumberOfSeatingPositionsLowerDeck IS PRESENT | Mandatory if NumberOfSeatingPositionsLowerDeck has a value. | Y | F | R:C | R:C | F | F | F | F | F | F | F | F | F | F | F | F | F | F | F | F | F | F
129 | CocDataGroup | GeneralConstructionGroup | NumberOfWheelchairUserAccessiblePositions | [5 empty] | NumberOfWheelchairUserAccessiblePositions | 129 | No | Forbidden where VehicleCategoryCode = Nx, Ox, Lx, Tx, Cx, Rx en Sx | R129 |  |  | Y | [17 empty] | F | F | F | F | bar: M1 to L7e
130 | CocDataGroup | GeneralConstructionGroup | NumberOfStandingPlaces | [5 empty] | NumberOfStandingPlaces | 130 | No | Mandatory where VehicleCategoryCode = M2x, M3x and VehicleClass = I or A and StageOfCompletion = C Forbidden where VehicleCategoryCode = M2x, M3x and VehicleClass = III or B and StageOfCompletion = C Forbidden where VehicleCategoryCode = M1x, Nx, Ox, Lx, Tx, Cx, Rx, Sx | R130 | R1:VALUE IS PRESENT IF ANY VehicleClass IN ['I', 'A'] R2:VALUE IS ABSENT IF ANY VehicleClass IN ['III', 'B'] | R1:Mandatory if VehicleClass has the value I or A. R2:Forbidden if VehicleClass has the value III or B. | Y | F | R:C | R:C | F | F | F | F | F | F | F | F | F | F | F | F | F | F | F | F | F | F
131 | CocDataGroup | GeneralConstructionGroup | SeatingPositionConfiguration | [5 empty] | SeatingPositionConfiguration | 131 | No | Forbidden where VehicleCategoryCode = Mx, Nx, Ox, Lx, Rx, Sx | R131 |  |  | Y | [17 empty] | O | O | F | F | bar: M1 to L7e
132 | CocDataGroup | GeneralConstructionGroup | ReversibleDrivingPositionIndicator | [5 empty] | ReversibleDrivingPositionIndicator | 132 | No | Mandatory where VehicleCategoryCode = Tx, Cx and StageOfCompletion = C Forbidden where VehicleCategoryCode = Mx, Nx, Ox, Lx, Rx, Sx | R132 |  |  | Y | [17 empty] | M:C | M:C | F | F | bar: M1 to L7e
133 | CocDataGroup | GeneralConstructionGroup | LocationArrangementSeats | [5 empty] | LocationArrangementSeats | 133 | No | Forbidden where VehicleCategoryCode = Mx, Nx, Ox, L1x, L3x, L4x, Tx, Cx, Rx, Sx | R133 |  |  | Y | [17 empty] | F | F | F | F | bar: M1 to L7e
134 | CocDataGroup | GeneralConstructionGroup | SteeringCategory | [5 empty] | SteeringCategory | 134 | No | Forbidden where VehicleCategoryCode = Mx, Nx, Ox, Lx, Rx, Sx | R134 |  |  | Y | [17 empty] | O | O | F | F | bar: M1 to L7e
135 | CocDataGroup | GeneralConstructionGroup | NumberOfSetsBallastMasses | [5 empty] | NumberOfSetsBallastMasses | 135 | No | Forbidden where VehicleCategoryCode = Mx, Nx, Ox, Lx, Rx, Sx | R135 |  |  | Y | [17 empty] | O | O | F | F | bar: M1 to L7e
136 | CocDataGroup | GeneralConstructionGroup | AdvancedBrakingSystem | [5 empty] | AdvancedBrakingSystem | 136 | No | Forbidden where VehicleCategoryCode = Mx, Nx, Ox, Tx, Cx, Rx, Sx | R136 |  |  | Y | [17 empty] | F | F | F | F | bar: M1 to L7e
137 | CocDataGroup | DimensionGroup | [6 empty] | DimensionGroup | 137 | No |  | R137 |  |  | Y
138 | CocDataGroup | DimensionGroup | Wheelbase | [5 empty] | Wheelbase | 138 | No | Mandatory where VehicleCategoryCode = Mx, Nx, Lx, Tx and StageOfCompletion = C Mandatory where VehicleCategoryCode = Ox, Rx, Sx and WheelbaseAdjustableMin / WheelbaseAdjustableMax has no value and StageOfCompletion = C Forbidden where WheelbaseAdjustableMin / WheelbaseAdjustableMax has a value | R138 | R1:VALUE-RANGE IS PRESENT R2:VALUE-RANGE IS VALID | R1:Mandatory when the range is absent; otherwise forbidden. R2:Forbidden if the range is present. | Y | M:C | M:C | M:C | M:C | M:C | M:C | R1 | R1 | R1 | R1 | M:C | M:C | M:C | M:C | M:C | M:C | M:C | M:C | R2 | R1 | R1
139 | CocDataGroup | DimensionGroup | WheelbaseAdjustableMin | [5 empty] | WheelbaseAdjustableMin | 139 | No | Mandatory where VehicleCategoryCode = Ox, Rx, Sx and Wheelbase has no value and StageOfCompletion = C WheelbaseAdjustableMin < WheelbaseAdjustableMax Forbidden where Wheelbase has a value Forbidden where VehicleCategoryCode = Mx, Nx, Lx, Tx | R139 | RANGE IS VALID | Mandatory if the maximum is present; otherwise forbidden. Value must be less than the maximum value. | Y | [17 empty] | F | R | R | R | bar: M1 to L7e
140 | CocDataGroup | DimensionGroup | WheelbaseAdjustableMax | [5 empty] | WheelbaseAdjustableMax | 140 | No | Mandatory where where VehicleCategoryCode = Ox, Rx, Sx and Wheelbase has no value and StageOfCompletion = C WheelbaseAdjustableMax > WheelbaseAdjustableMin Forbidden where Wheelbase has a value Forbidden where VehicleCategoryCode = Mx, Nx, Lx, Tx | R140 |  |  | Y | [17 empty] | F | O | O | O | bar: M1 to L7e
141 | CocDataGroup | DimensionGroup | WheelBaseSideCar | [5 empty] | WheelBaseSideCar | 141 | No | Forbidden where VehicleCategoryCode = Mx, Nx, Ox, L1x, L2x, L3x, L5x, L6x, L7x, Tx, Cx, Rx, Sx | R141 |  |  | Y | [17 empty] | F | F | F | F | bar: M1 to L7e
142 | CocDataGroup | DimensionGroup | WheelBaseGroundRatio | [5 empty] | WheelBaseGroundRatio | 142 | No | Forbidden where VehicleCategoryCode = Mx, Nx, Ox, L1x, L2x, L3x, L4x, L5x, L6x, Tx, Cx, Rx, Sx | R142 |  |  | Y | [17 empty] | F | F | F | F | bar: M1 to L7e
143 | CocDataGroup | DimensionGroup | Length | [5 empty] | Length | 143 | No | Mandatory where VehicleCategoryCode = Mx, N1x, Lx and StageOfCompletion = C Mandatory where VehicleCategoryCode = N2x, N3x, Ox, Tx, Cx, Rx, Sx and LengthAdjustableMin / LengthAdjustableMax has no value and StageOfCompletion = C Length <= 12000 where VehicleCategoryCode = M1x, N1x and MaximumAuthorisedDimensionsDerogationIndicator = N Length <= 18750 where VehicleCategoryCode = M2x, M3x and MaximumAuthorisedDimensionsDerogationIndicator = N Length <= 12000 where VehicleCategoryCode = N2x, N3x and ElongatedCabIndicator = N and MaximumAuthorisedDimensionsDerogationIndicator = N Length <= 14000 where VehicleCategoryCode = N2x, N3x and ElongatedCabIndicator = Y and MaximumAuthorisedDimensionsDerogationIndicator = N Forbidden where LengthAdjustableMin/LengthAdjustableMax has a value Forbidden where where VehicleCategoryCode = Mx, Nx, Ox, Tx, Cx, Rx, Sx and StageOfCompletion = I | R143 | R1:VALUE <= 12000 IF MaximumAuthorisedDimensionsDerogationIndicator = 'N' R2:VALUE <= 18750 IF MaximumAuthorisedDimensionsDerogationIndicator = 'N' R3:VALUE-RANGE IS PRESENT R4:VALUE <= 12000 IF ElongatedCabIndicator = 'N' AND MaximumAuthorisedDimensionsDerogationIndicator = 'N' R5:VALUE <= 14000 IF ElongatedCabIndicator = 'Y' AND MaximumAuthorisedDimensionsDerogationIndicator = 'N' | R1:Value must be less or equal to 12000 if MaximumAuthorisedDimensionsDerogationIndicator has value No. R2:Value must be less or equal to 18750 if MaximumAuthorisedDimensionsDerogationIndicator has value No and . R3:Mandatory when the range is absent; otherwise forbidden. R4:Value must be less than or equal to 12000 If ElongatedCabIndicator has value No and MaximumAuthorisedDimensionsDerogationIndicator has value No. R5:Value must be less than or equal to 14000 If ElongatedCabIndicator has value Yes and MaximumAuthorisedDimensionsDerogationIndicator has value No. | Y | M:C,F:I,R1:C | M:C,F:I,R2:C | M:C,F:I,R2:C | M:C,F:I,R1:C | F:I,R3:C,R4:C,R5:C | F:I,R3:C | F:I,R3:C | F:I,R3:C | F:I,R3:C | F:I,R3:C | M:C,R1 | M:C,R1 | M:C,R1 | M:C,R1 | M:C,R1 | M:C,R1 | M:C,R1 | F:I,R3:C | F:I,R3:C | F:I,R3:C | F:I,R3:C
144 | CocDataGroup | DimensionGroup | LengthAdjustableMin | [5 empty] | LengthAdjustableMin | 144 | No | Mandatory where VehicleCategoryCode = N2x, N3x, Ox, Tx,Cx, Rx, Sx and Length has no value and StageOfCompletion = C LengthAdjustableMin < LengthAdjustableMax Forbidden where StageOfCompletion = I Forbidden where VehicleCategoryCode = Mx, N1, Lx Forbidden where Length has a value | R144 | RANGE IS VALID | Mandatory if the maximum is present; otherwise forbidden. Value must be less than the maximum value. | Y | F | F | F | F | R:C,F:I | R:C,F:I | R:C,F:I | R:C,F:I | R:C,F:I | R:C,F:I | F | F | F | F | F | F | F | R:C,F:I | R:C,F:I | R:C,F:I | R:C,F:I
145 | CocDataGroup | DimensionGroup | LengthAdjustableMax | [5 empty] | LengthAdjustableMax | 145 | No | Mandatory where VehicleCategoryCode = N2x, N3x, Ox, Tx,Cx, Rx, Sx and Length has no value and StageOfCompletion = C LengthAdjustableMax > LengthAdjustableMin LengthAdjustableMax <= 12000 where VehicleCategoryCode = N2x, N3x and ElongatedCabIndicator = N and MaximumAuthorisedDimensionsDerogationIndicator = N LengthAdjustableMax <= 14000 where VehicleCategoryCode = N2x, N3x and ElongatedCabIndicator = Y and MaximumAuthorisedDimensionsDerogationIndicator = N Forbidden where StageOfCompletion = I Forbidden where VehicleCategoryCode = Mx, N1, Lx Forbidden where Length has a value | R145 | R4:VALUE <= 12000 IF ElongatedCabIndicator = 'N' AND MaximumAuthorisedDimensionsDerogationIndicator = 'N' R5:VALUE <= 14000 IF ElongatedCabIndicator = 'Y' AND MaximumAuthorisedDimensionsDerogationIndicator = 'N' | R4:Value must be less than or equal to 12000 If ElongatedCabIndicator has value No and MaximumAuthorisedDimensionsDerogationIndicator has value No. R5:Value must be less than or equal to 14000 If ElongatedCabIndicator has value Yes and MaximumAuthorisedDimensionsDerogationIndicator has value No. | Y | F | F | F | F | R | R | O | O | O | O | F | F | F | F | F | F | F | O | O | O | O
146 | CocDataGroup | DimensionGroup | Width | [5 empty] | Width | 146 | No | Mandatory where VehicleCategoryCode = Mx, N1, Lx and StageOfCompletion = C Mandatory where VehicleCategoryCode = N2x, N3x, Ox, Tx, Cx, Rx, Sx and LengthAdjustableMin / LengthAdjustableMax has no value and StageOfCompletion = C Width <= 2550 where VehicleCategoryCode = Mx and MaximumAuthorisedDimensionsDerogationIndicator = N Width <= 2600 where VehicleCategoryCode = Nx, Ox and MaximumAuthorisedDimensionsDerogationIndicator = N Forbidden where VehicleCategoryCode = Mx, Nx, Ox, Tx, Cx, Rx, Sx and StageOfCompletion = I Forbidden where LengthAdjustableMin/LengthAdjustableMax has a value | R146 | R1:VALUE <= 2550 IF MaximumAuthorisedDimensionsDerogationIndicator = 'N' R2:VALUE <= 2600 IF MaximumAuthorisedDimensionsDerogationIndicator = 'N' R3:VALUE-RANGE IS PRESENT | R1:Value must be less or equal to 2550 if MaximumAuthorisedDimensionsDerogationIndicator has value No. R2:Value must be less or equal to 2600 if MaximumAuthorisedDimensionsDerogationIndicator has value No. R3:Mandatory when the range is absent; otherwise forbidden | Y | M:C,F:I,R1:C | M:C,F:I,R1:C | M:C,F:I,R1:C | M:C,F:I,R2:C | F:I,R2:C,R3:C | F:I,R2:C,R3:C | F:I,R2:C,R3:C | F:I,R2:C,R3:C | F:I,R2:C,R3:C | F:I,R2:C,R3:C | M:C | M:C | M:C | M:C | M:C | M:C | M:C | F:I,R3:C | F:I,R3:C | F:I,R3:C | F:I,R3:C
147 | CocDataGroup | DimensionGroup | WidthAdjustableMin | [5 empty] | WidthAdjustableMin | 147 | No | Mandatory where VehicleCategoryCode = N2x, N3x, Ox, Tx,Cx ,Rx, Sx and Width has no value and StageOfCompletion = C WidthAdjustableMin < WidthAdjustableMax Forbidden where VehicleCategory = Mx, N1x, Lx Forbidden where StageOfCompletion = I Forbidden where Width has a value | R147 | RANGE IS VALID | Mandatory if the maximum is present; otherwise forbidden. Value must be less than the maximum value. | Y | F | F | F | F | R | R | R | R | R | R | F | F | F | F | F | F | F | R | R | R | R
148 | CocDataGroup | DimensionGroup | WidthAdjustableMax | [5 empty] | WidthAdjustableMax | 148 | No | Mandatory where VehicleCategoryCode = N2x, N3x, Ox, Tx, Cx, Rx, Sx and Width has no value and StageOfCompletion = C WidthAdjustableMax > WidthAdjustableMin WidthAdjustableMax <= 2600 where VehicleCategoryCode = Nx, Ox and MaximumAuthorisedDimensionsDerogationIndicator = N Forbidden where VehicleCategory = Mx, N1x, Lx Forbidden where StageOfCompletion = I Forbidden where Width has a value | R148 | VALUE <= 2600 IF MaximumAuthorisedDimensionsDerogationIndicator = 'N' | Value must be less or equal to 2600 if MaximumAuthorisedDimensionsDerogationIndicator has value No. | Y | F | F | F | F | R | R | R | R | R | R | F | F | F | F | F | F | F | R | R | R | R
149 | CocDataGroup | DimensionGroup | Height | [5 empty] | Height | 149 | No | Mandatory where VehicleCategoryCode = Mx, N1x, Ox, Lx, Tx, Cx, Rx, Sx and HeightAdjustableMin / HeightAdjustableMax has no value and StageOfCompletion = C Height <= 4000 if MaximumAuthorisedDimensionsDerogationIndicator = N Forbidden where VehicleCategoryCode = Mx, Nx, Ox, Tx, Cx, Rx, Sx and StageOfCompletion = I Forbidden where HeightAdjustableMin / HeightAdjustableMax has a value | R149 | R1:VALUE <= 4000 IF MaximumAuthorisedDimensionsDerogationIndicator = 'N' R2:VALUE-RANGE IS PRESENT R3:VALUE-RANGE IS VALID | R1:Value must be less or equal to 4000 if MaximumAuthorisedDimensionsDerogationIndicator has value No. R2:Mandatory when the range is absent; otherwise forbidden. R3:The value must be absent if the range is present. | Y | F:I,R1,R2:C,R3:V | F:I,R1,R2:C,R3:V | F:I,R1,R2:C,R3:V | F:I,R1,R2:C,R3:V | F:I,R1,R3:CV | F:I,R1,R3:CV | F:I,R1,R2:C,R3:V | F:I,R1,R2:C,R3:V | F:I,R1,R2:C,R3:V | F:I,R1,R2:C,R3:V | R2 | R2 | R2 | R2 | R2 | R2 | R2 | F:I,R1,R2:C,R3:V | F:I,R1,R2:C,R3:V | F:I,R1,R2:C,R3:V | F:I,R1,R2:C,R3:V
150 | CocDataGroup | DimensionGroup | HeightAdjustableMin | [5 empty] | HeightAdjustableMin | 150 | No | Mandatory where VehicleCategoryCode = Mx, N1x, Ox, Lx, Tx, Cx, Rx, Sx and Height has no value and StageOfCompletion = C HeightAdjustableMin < HeightAdjustableMax Forbidden where where VehicleCategoryCode = Mx, Nx, Ox, Tx, Cx, Rx, Sx and StageOfCompletion = I Forbidden where Height has a value | R150 | RANGE IS VALID | Mandatory if the maximum is present; otherwise forbidden. Value must be less than the maximum value. | bar: Y to O
151 | CocDataGroup | DimensionGroup | HeightAdjustableMax | [5 empty] | HeightAdjustableMax | 151 | No | Mandatory where VehicleCategoryCode = Mx, N1x, Ox, Lx, Tx, Cx, Rx, Sx and Height has no value and StageOfCompletion = C HeightAdjustableMax <= 4000 and MaximumAuthorisedDimensionsDerogationIndicator = N HeightAdjustableMax > HeightAdjustableMin Forbidden where where VehicleCategoryCode = Mx, Nx, Ox, Tx, Cx, Rx, Sx and StageOfCompletion = I Forbidden where Height has a value | R151 | VALUE <= 4000 IF MaximumAuthorisedDimensionsDerogationIndicator = 'N' | Value must be less or equal to 4000 if MaximumAuthorisedDimensionsDerogationIndicator has value No. | Y | R | R | R | R | R | R | R | R | R | R | O | O | O | O | O | O | O | O | O | O | O
152 | CocDataGroup | DimensionGroup | SeatingHeight | [5 empty] | SeatingHeight | 152 | No | Forbidden where VehicleCategory = Mx, Nx, Ox, L1x, L2x, L4x, L5x, L6x, L7x, Tx, Cx, Rx, Sx | R152 |  |  | Y | F | F | F | F | F | F | F | F | F | F | F | F | O | F | F | F | F | F | F | F | F
153 | CocDataGroup | DimensionGroup | RearOverhang | [5 empty] | RearOverhang | 153 | No | Mandatory where VehicleCategoryCode = M2x, M3x, and StageOfCompletetion = C Mandatory where VehicleCategoryCode = N2x, N3x, Ox and RearOverhangAdjustableMin / RearOverhangAdjustableMax has no value and StageOfCompletetion = C Forbidden where StageOfCompletion = I Forbidden where VehicleCategoryCode = M1x, N1x, Lx, Tx, Cx, Rx, Sx Forbidden where RearOverhangAdjustableMin / RearOverhangAdjustableMax has a value | R153 | R1:VALUE-RANGE IS PRESENT R2:VALUE-RANGE IS VALID | R1:Mandatory when the range is absent; otherwise forbidden. R2:Forbidden if the range is present. | Y | F | M:C,F:I | M:C,F:I | F | R1:C,F:I,R2:V | R1:C,F:I,R2:V | R1:C,F:I,R2:V | R1:C,F:I,R2:V | R1:C,F:I,R2:V | R1:C,F:I,R2:V | F | F | F | F | F | F | F | F | F | F | F
154 | CocDataGroup | DimensionGroup | RearOverhangAdjustableMin | [5 empty] | RearOverhangAdjustableMin | 154 | No | Mandatory where VehicleCategoryCode = N2x, N3x, Ox and RearOverhang has no value and StageOfCompletetion = C RearOverhangtAdjustableMin < RearOverhangAdjustableMax Forbidden where StageOfCompletion = I Forbidden where VehicleCategoryCode = Mx, Lx, Tx, Cx, Rx, Sx Forbidden where RearOverhang has a value | R154 | RANGE IS VALID | Mandatory if the maximum is present; otherwise forbidden. Value must be less than the maximum value. | Y | F | F | F | F | R:C,F:I | R:C,F:I | R:C,F:I | R:C,F:I | R:C,F:I | R:C,F:I | F | F | F | F | F | F | F | F | F | F | F
155 | CocDataGroup | DimensionGroup | RearOverhangAdjustableMax | [5 empty] | RearOverhangAdjustableMax | 155 | No | Mandatory where VehicleCategoryCode = N2x, N3x, Ox and RearOverhang has no value and StageOfCompletetion = C RearOverhangtAdjustableMax > RearOverhangAdjustableMin Forbidden where StageOfCompletion = I Forbidden where VehicleCategoryCode = Mx, Lx, Tx, Cx, Rx, Sx Forbidden where RearOverhang has a value | R155 |  |  | Y | F | F | F | F | F:I | F:I | F:I | F:I | F:I | F:I | F | F | F | F | F | F | F | F | F | F | F
156 | CocDataGroup | DimensionGroup | MaximumPermissibleRearOverhang | [5 empty] | MaximumPermissibleRearOverhang | 156 | No | Mandatory where VehicleCategoryCode = Mx, Nx, Ox and StageOf Completion = I Forbidden where VehicleCategoryCode = Mx, Nx, Ox and StageOf Completion = C, V Forbidden where VehicleCategoryCode = Lx, Tx, Cx, Rx, Sx | R156 |  |  | Y | M:I,F:CV | M:I,F:CV | M:I,F:CV | M:I,F:CV | M:I,F:CV | M:I,F:CV | M:I,F:CV | M:I,F:CV | M:I,F:CV | M:I,F:CV | F | F | F | F | F | F | F | F | F | F | F
157 | CocDataGroup | DimensionGroup | MaximumPermissibleLength | [5 empty] | MaximumPermissibleLength | 157 | No | Mandatory where VehicleCategoryCode = Mx, Nx, Ox and StageOf Completion = I Mandatory where VehicleCategoryCode = Tx, Cx, Rx, Sx and MaximumPermissibleLengthMin / MaximumPermissibleLengthMax has no value and StageOf Completion = I Forbidden where VehicleCategoryCode = Lx Forbidden where StageOfCompletion = C, V Forbidden where MaximumPermissibleLengthMin / MaximumPermissibleLengthMax has a value | R157 | VALUE-RANGE IS PRESENT | Mandatory when the range is absent; otherwise forbidden. | Y | M:I,F:CV | M:I,F:CV | M:I,F:CV | M:I,F:CV | M:I,F:CV | M:I,F:CV | M:I,F:CV | M:I,F:CV | M:I,F:CV | M:I,F:CV | F | F | F | F | F | F | F | R:I,F:CV | R:I,F:CV | R:I,F:CV | R:I,F:CV
158 | CocDataGroup | DimensionGroup | MaximumPermissibleLengthMin | [5 empty] | MaximumPermissibleLengthMin | 158 | No | Mandatory where VehicleCategoryCode = Tx, Cx, Rx, Sx and MaximumPermissibleLength has no value and StageOf Completion = I MaximumPermissibleLengthMin < MaximumPermissibleLengthMax Forbidden where VehicleCategoryCode = Mx, Nx, Ox, Lx Forbidden where StageOfCompletion = C, V Forbidden where MaximumPermissibleLength has a value | R158 | RANGE IS VALID | Mandatory if the maximum is present; otherwise forbidden. Value must be less than the maximum value. F:Forbidden. | Y | F | F | F | F | F | F | F | F | F | F | F | F | F | F | F | F | F | R:I,F:CV | R:I,F:CV | R:I,F:CV | R:I,F:CV
159 | CocDataGroup | DimensionGroup | MaximumPermissibleLengthMax | [5 empty] | MaximumPermissibleLengthMax | 159 | No | Mandatory where VehicleCategoryCode = Tx , Cx , Rx, Sx and MaximumPermissibleLength has no value and StageOf Completion = I MaximumPermissibleLengthMax > MaximumPermissibleLengthMin Forbidden where VehicleCategoryCode = Mx, Nx, Ox, Lx Forbidden where StageOfCompletion = C, V Forbidden where MaximumPermissibleLength has a value | R159 |  |  | Y | F | F | F | F | F | F | F | F | F | F | F | F | F | F | F | F | F | F:CV | F:CV | F:CV | F:CV
160 | CocDataGroup | DimensionGroup | MaximumPermissibleWidth | [5 empty] | MaximumPermissibleWidth | 160 | No | Mandatory where VehicleCategoryCode = Mx, Nx, Ox, and StageOfCompletion = I Mandatory where VehicleCategoryCode = Tx, Cx, Rx, Sx and MaximumPermissibleWidthMin / MaximumPermissibleWidthMax has no value and StageOfCompletion = I Forbidden where VehicleCode = Lx Forbidden where StageOfCompletion = C, V Forbidden where MaximumPermissibleWidth has a value | R160 | VALUE-RANGE IS PRESENT | Mandatory when the range is absent; otherwise forbidden. | Y | M:I,F:CV | M:I,F:CV | M:I,F:CV | M:I,F:CV | M:I,F:CV | M:I,F:CV | M:I,F:CV | M:I,F:CV | M:I,F:CV | M:I,F:CV | F | F | F | F | F | F | F | R:I,F:CV | R:I,F:CV | R:I,F:CV | R:I,F:CV
161 | CocDataGroup | DimensionGroup | MaximumPermissibleWidthMin | [5 empty] | MaximumPermissibleWidthMin | 161 | No | Mandatory where VehicleCategoryCode = Tx, Cx, Rx, Sx and MaximumPermissibleWidth has no value and StageOf Completion = I MaximumPermissibleWidthMin < MaximumPermissibleWidthMax Forbidden where VehicleCategoryCode = Mx, Nx, Ox, Lx Forbidden where StageOf Completion = C, V Forbidden where MaximumPermissibleWidth has a value | R161 | RANGE IS VALID | Mandatory if the maximum is present; otherwise forbidden. Value must be less than the maximum value. | Y | F | F | F | F | F | F | F | F | F | F | F | F | F | F | F | F | F | R:I,F:CV | R:I,F:CV | R:I,F:CV | R:I,F:CV
162 | CocDataGroup | DimensionGroup | MaximumPermissibleWidthMax | [5 empty] | MaximumPermissibleWidthMax | 162 | No | Mandatory where VehicleCategoryCode = Tx , Cx , Rx, Sx and MaximumPermissibleWidth has no value and StageOf Completion = I MaximumPermissibleWidthMax > MaximumPermissibleWidthMin Forbidden where VehicleCategoryCode = Mx, Nx, Ox, Lx Forbidden where StageOf Completion = C, V Forbidden where MaximumPermissibleWidth has a value | R162 |  |  | Y | F | F | F | F | F | F | F | F | F | F | F | F | F | F | F | F | F | F:CV | F:CV | F:CV | F:CV
163 | CocDataGroup | DimensionGroup | MaximumPermissibleHeight | [5 empty] | MaximumPermissibleHeight | 163 | No | Mandatory where VehicleCategoryCode = Mx, N1x, Ox and StageOfCompletion = I Mandatory where VehicleCategoryCode = Tx, Cx, Rx, Sx and StageOfCompletion = I and MaximumPermissibleHeightMin / MaximumPermissibleHeightMax has no value Forbidden where StageOfCompletion = C, V Forbidden where VehicleCategoryCode = N2x, N3x, Lx Forbidden where MaximumPermissibleHeightMin / MaximumPermissibleHeightMax has a value | R163 | VALUE-RANGE IS PRESENT | Mandatory when the range is absent; otherwise forbidden. | Y | M:I,F:CV | M:I,F:CV | M:I,F:CV | M:I,F:CV | F | F | M:I,F:CV | M:I,F:CV | M:I,F:CV | M:I,F:CV | F | F | F | F | F | F | F | R:I,F:CV | R:I,F:CV | R:I,F:CV | R:I,F:CV
164 | CocDataGroup | DimensionGroup | MaximumPermissibleHeightMin | [5 empty] | MaximumPermissibleHeightMin | 164 | No | Mandatory where VehicleCategoryCode = Tx, Cx, Rx, Sx and MaximumPermissibleHeight has no value and StageOfCompletion = I MaximumPermissibleHeightMin < MaximumPermissibleHeightMax Forbidden where StageOfCompletion = C, V Forbidden where VehicleCategoryCode = Mx Nx, Ox, Lx Forbidden where MaximumPermissibleHeight has a value | R164 | RANGE IS VALID | Mandatory if the maximum is present; otherwise forbidden. Value must be less than the maximum value. |  | F | F | F | F | F | F | F | F | F | F | F | F | F | F | F | F | F | R:I,F:CV | R:I,F:CV | R:I,F:CV | R:I,F:CV
165 | CocDataGroup | DimensionGroup | MaximumPermissibleHeightMax | [5 empty] | MaximumPermissibleHeightMax | 165 | No | Mandatory where VehicleCategoryCode = Tx, Cx, Rx, Sx and MaximumPermissibleHeight has no value and StageOfCompletion = I MaximumPermissibleHeightMax > MaximumPermissibleHeightMin Forbidden where StageOfCompletion = C, V Forbidden where VehicleCategoryCode = Mx Nx, Ox, Lx Forbidden where MaximumPermissibleHeight has a value | R165 | bar: F to O
166 | CocDataGroup | DimensionGroup | LengthLoadingArea | [5 empty] | LengthLoadingArea | 166 | No | Forbidden where VehicleCategoryCode = Mx, Lx, Tx, Cx, Rx, Sx Forbidden where LengthLoadingAreaAdjustableMin / LengthLoadingAreaAdjustableMax has a value | R166 | VALUE-RANGE IS VALID | Forbidden if the range is present. | Y | F | F | F | R | R | R | R | R | R | R | F | F | F | F | F | F | F | F | F | F | F
167 | CocDataGroup | DimensionGroup | LengthLoadingAreaAdjustableMin | [5 empty] | LengthLoadingAreaAdjustableMin | 167 | No | Forbidden where VehicleCategoryCode = Mx, Lx, Tx, Cx, Rx, Sx Forbidden where LengthLoadingAreaAdjustable has a value | R167 | RANGE IS VALID | Mandatory if the maximum is present; otherwise forbidden. Value must be less than the maximum value. | Y | F | F | F | R | R | R | R | R | R | R | F | F | F | F | F | F | F | F | F | F | F
168 | CocDataGroup | DimensionGroup | LengthLoadingAreaAdjustableMax | [5 empty] | LengthLoadingAreaAdjustableMax | 168 | No | Forbidden where VehicleCategoryCode = Mx, Lx, Tx, Cx, Rx, Sx Forbidden where LengthLoadingAreaAdjustable has a value | R168 |  |  | Y | F | F | F | O | O | O | O | O | O | O | F | F | F | F | F | F | F | F | F | F | F
169 | CocDataGroup | DimensionGroup | ElongatedCabIndicator | [5 empty] | ElongatedCabIndicator | 169 | No | Mandatory where VehicleCategoryCode = M2x, M3x, N2x, N3x Forbidden where VehicleCategoryCode = M1x, N1x, Ox, Lx, Tx, Cx, Rx, Sx | R169 |  |  | Y | F | M | M | F | M | M | F | F | F | F | F | F | F | F | F | F | F | F | F | F | F
170 | CocDataGroup | DimensionGroup | AerodynamicDeviceEquipped | [5 empty] | AerodynamicDeviceEquipped | 170 | No | Mandatory where VehicleCategoryCode = M2x, M3x, N2x, N3x, O3x, O4x and StageOfCompletion = C Forbidden where VehicleCategoryCode = M1x, N1x, O1x, O2x, Lx, Tx, Cx, Rx, Sx | R170 |  |  | Y | F | M:C | M:C | F | M:C | M:C | F | F | M:C | M:C | F | F | F | F | F | F | F | F | F | F | F
171 | CocDataGroup | DimensionGroup | MaximumAuthorisedDimensionsDerogationIndicator | [5 empty] | MaximumAuthorisedDimensionsDerogationIndicator | 171 | No | Mandatory where VehicleCategoryCode = M2x, M3x, N2x, N3x, Ox Forbidden where VehicleCategoryCode = M1x, N1x, Lx, Tx, Cx, Rx, Sx | R171 |  |  | Y | F | M | M | F | M | M | M | M | M | M | F | F | F | F | F | F | F | F | F | F | F
172 | CocDataGroup | MassGroup | [6 empty] | MassGroup | 172 | No |  | R172 | bar: Y to O
173 | CocDataGroup | MassGroup | MassInRunningOrder | [5 empty] | MassInRunningOrder | 173 | No | Mandatory where VehicleCategoryCode = Mx, Nx, Ox, Lx and StageOfCompletion = C Mandatory where VehicleCategoryCode = Tx, Cx, Rx, Sx and MassInRunningOrderVariableMin / MassInRunningOrderVariableMax has no value and StageOfCompletion = C Forbidden where MassInRunningOrderVariableMin / MassInRunningOrderVariableMax has a value | R173 | VALUE-RANGE IS PRESENT | Mandatory when the range is absent; otherwise forbidden. | Y | M:C | M:C | M:C | M:C | M:C | M:C | M:C | M:C | M:C | M:C | M:C | M:C | M:C | M:C | M:C | M:C | M:C | R | R | R | R
174 | CocDataGroup | MassGroup | MassInRunningOrderVariableMin | [5 empty] | MassInRunningOrderVariableMin | 174 | No | Mandatory where VehicleCategoryCode = Tx, Cx, Rx, Sx and MassInRunningOrder has no value and StageOfCompletion = C MassInRunningOrderVariableMin < MassInRunningOrderVariableMax Forbidden where MassInRunningOrder has a value Forbidden where VehicleCategoryCode = Mx, Nx, Ox, Lx | R174 | RANGE IS VALID | Mandatory if the maximum is present; otherwise forbidden. Value must be less than the maximum value. | Y | F | F | F | F | F | F | F | F | F | F | F | F | F | F | F | F | F | R | R | R | R
175 | CocDataGroup | MassGroup | MassInRunningOrderVariableMax | [5 empty] | MassInRunningOrderVariableMax | 175 | No | Mandatory where VehicleCategoryCode = Tx, Cx, Rx, Sx and MassInRunningOrder has no value and StageOfCompletion = C MassInRunningOrderVariableMax > MassInRunningOrderVariableMin Forbidden where MassInRunningOrder has a value Forbidden where VehicleCategoryCode = Mx, Nx, Ox, Lx | R175 |  |  | Y | F | F | F | F | F | F | F | F | F | F | F | F | F | F | F | F | F | O | O | O | O
176 | CocDataGroup | MassGroup | ActualMass | [5 empty] | ActualMass | 176 | No | Mandatory where VehicleCategoryCode = Mx, Nx, Ox, Lx and StageOfCompletion = C Value must be less then TechnicallyPermissibleMaximumLadenMass where VehicleCategoryCode = Mx, Nx, Ox, Lx Forbidden where StageOfCompletion = I Forbidden where VehicleCategoryCode = Tx, Cx, Rx, Sx | R176 | VALUE < TechnicallyPermissibleMaximumLadenMass? | Value must be less than TechnicallyPermissibleMaximumLadenMass. F:Forbidden. | Y | M:C,R,F:I | M:C,R,F:I | M:C,R,F:I | M:C,R,F:I | M:C,R,F:I | M:C,R,F:I | M:C,R,F:I | M:C,R,F:I | M:C,R,F:I | M:C,R,F:I | M:C,R,F:I | M:C,R,F:I | M:C,R,F:I | M:C,R,F:I | M:C,R,F:I | M:C,R,F:I | M:C,R,F:I | F | F | F | F
177 | CocDataGroup | MassGroup | MassInRunningOrderIncomplete | [5 empty] | MassInRunningOrderIncomplete | 177 | No | Forbidden where StageOfCompletion = C Forbidden where VehicleCategoryCode = Tx, Cx, Rx, Sx | R177 |  |  | Y | F:C | F:C | F:C | F:C | F:C | F:C | F:C | F:C | F:C | F:C | F:C | F:C | F:C | F:C | F:C | F:C | F:C | F | F | F | F
178 | CocDataGroup | MassGroup | TechnicallyPermissibleMaximumLadenMass | [5 empty] | TechnicallyPermissibleMaximumLadenMass | 178 | No | Mandatory where VehicleCategoryCode = Mx, Nx, Ox, Lx and StageOfCompletion = C Mandatory where VehicleCategoryCode = Tx, Cx, Rx, Sx and TechnicallyPermissibleMaximumLadenMassVariableMin / TechnicallyPermissibleMaximumLadenMassVariableMax has no value and StageOfCompletion = C Sum of all TechnicallyPermissibleMassAxle >= TechnicallyPermissibleMaximumLadenMass where VehicleCategoryCode = Mx, Nx, Lx, Tx Sum of all TechnicallyPermissibleMassAxle and TechnicallyPermissibleMaximumStaticVerticalMassCouplingPoint >= TechnicallyPermissibleMaximumLadenMass where VehicleCategoryCode = Ox Forbidden where TechnicallyPermissibleMaximumLadenMassVariableMin / TechnicallyPermissibleMaximumLadenMassVariableMax has a value | R178 | R1:VALUE-RANGE IS PRESENT R2:VALUE <= SUM?(COALESCE(TechnicallyPermissibleMassAxle, TechnicallyPermissibleMassAxleAdjustableMax?)) R3:VALUE <= SUM?(COALESCE(TechnicallyPermissibleMassAxle, TechnicallyPermissibleMassAxleAdjustableMax?)) + SUM?(TechnicallyPermissibleMaximumStaticVerticalMassCouplingPoint) | R1:Mandatory when the range is absent; otherwise forbidden. R2:Value must be less than or equal to the sum of all TechnicallyPermissibleMassAxle / TechnicallyPermissibleMassAxleAdjustableMax. R3:Value must be less than or equal to the sum of all TechnicallyPermissibleMassAxle / TechnicallyPermissibleMassAxleAdjustableMax and all TechnicallyPermissibleMaximumStaticVerticalMassCouplingPoint. | Y | M:C,R2 | M:C,R2 | M:C,R2 | M:C,R2 | M:C,R2 | M:C,R2 | M:C,R3 | M:C,R3 | M:C,R3 | M:C,R3 | M:C,R2 | M:C,R2 | M:C,R2 | M:C,R2 | M:C,R2 | M:C,R2 | M:C,R2 | R1:C,R2 | R1:C | R1:C | R1:C
179 | CocDataGroup | MassGroup | TechnicallyPermissibleMaximumLadenMassVariableMin | [5 empty] | TechnicallyPermissibleMaximumLadenMassVariableMin | 179 | No | Mandatory where VehicleCategoryCode = Tx, Cx, Rx, Sx and TechnicallyPermissibleMaximumLadenMass has no value and StageOfCompletion = C TechnicallyPermissibleMaximumLadenMassVariableMin < TechnicallyPermissibleMaximumLadenMassVariableMax Forbidden where VehicleCategoryCode = Mx, Nx, Ox, Lx Forbidden where TechnicallyPermissibleMaximumLadenMass has a value | R179 | RANGE IS VALID | Mandatory if the maximum is present; otherwise forbidden. Value must be less than the maximum value. | Y | F | F | F | F | F | F | F | F | F | F | F | F | F | F | F | F | F | R | R | R | R
180 | CocDataGroup | MassGroup | TechnicallyPermissibleMaximumLadenMassVariableMax | [5 empty] | TechnicallyPermissibleMaximumLadenMassVariableMax | 180 | No | Mandatory where VehicleCategoryCode = Tx, Cx, Rx, Sx and TechnicallyPermissibleMaximumLadenMass has no value and StageOfCompletion = C TechnicallyPermissibleMaximumLadenMassVariableMax > TechnicallyPermissibleMaximumLadenMassVariableMin Value must be less than the sum of all TechnicallyPermissibleMassAxle / TechnicallyPermissibleMassAxleAdjustableMax Forbidden where VehicleCategoryCode = Mx, Nx, Ox, Lx Forbidden where TechnicallyPermissibleMaximumLadenMass has a value | R180 | VALUE <= SUM?(COALESCE(TechnicallyPermissibleMassAxle, TechnicallyPermissibleMassAxleAdjustableMax?)) | Value must be less than or equal to the sum of all TechnicallyPermissibleMassAxle / TechnicallyPermissibleMassAxleAdjustableMax. | Y | F | F | F | F | F | F | F | F | F | F | F | F | F | F | F | F | F | R | R | R | R
181 | CocDataGroup | MassGroup | MinimumMassCompleted | [5 empty] | MinimumMassCompleted | 181 | No | Mandatory where VehicleCategoryCode = Mx, Nx, Ox and StageOfCompletion = I Forbidden where VehicleCategoryCode = Mx, Nx, Ox and StageOfCompletion = C, V Forbidden where VehicleCategoryCode = Lx, Tx, Cx, Rx | R181 |  |  | Y | M:I,F:CV | M:I,F:CV | M:I,F:CV | M:I,F:CV | M:I,F:CV | M:I,F:CV | M:I,F:CV | M:I,F:CV | M:I,F:CV | M:I,F:CV | F | F | F | F | F | F | F | F | F | F | F
182 | CocDataGroup | MassGroup | AdditionalMassAlternativePropulsion | [5 empty] | AdditionalMassAlternativePropulsion | 182 | No | Forbidden where VehicleCategoryCode = M1x, N1x, Ox, Lx, Tx, Cx, Rx | R182 |  |  | Y | F | O | O | F | O | O | F | F | F | F | F | F | F | F | F | F | F | F | F | F | F
183 | CocDataGroup | MassGroup | AdditionalMassDueToBatteries | [5 empty] | AdditionalMassDueToBatteries | 183 | No | Forbidden where VehicleCategoryCode = Ox, Lx, Tx, Cx, Rx, Sx | R183 |  |  | Y | O | O | O | O | O | O | F | F | F | F | F | F | F | F | F | F | F | F | F | F | F
184 | CocDataGroup | MassGroup | BallastMassTotal | [5 empty] | BallastMassTotal | 184 | No | Forbidden where VehicleCategoryCode = Mx, Nx, Ox, Lx, Rx, Sx | R184 |  |  | Y | F | F | F | F | F | F | F | F | F | F | F | F | F | F | F | F | F | O | O | F | F
185 | CocDataGroup | MassGroup | ThreePointLiftingMechanismMaximumTowableMass | [5 empty] | ThreePointLiftingMechanismMaximumTowableMass | 185 | No | Forbidden where VehicleCategoryCode = Mx, Nx, Ox, Lx, Rx, Sx | R185 |  |  | Y | F | F | F | F | F | F | F | F | F | F | F | F | F | F | F | F | F | O | O | F | F
186 | CocDataGroup | MassGroup | MaximumStaticVerticalMassCouplingPointTable | [5 empty] | MaximumStaticVerticalMassCouplingPointTable | 186 | No |  | R186
187 | CocDataGroup | MassGroup | MaximumStaticVerticalMassCouplingPointTable | MaximumStaticVerticalMassCouplingPointGroup |  |  |  |  | MaximumStaticVerticalMassCouplingPointGroup | 187 | Yes |  | R187
188 | CocDataGroup | MassGroup | MaximumStaticVerticalMassCouplingPointTable | MaximumStaticVerticalMassCouplingPointGroup | MechanicalCouplingNumberVerticalMass |  |  |  | MechanicalCouplingNumberVerticalMass | 188 | No | Number must exist as MechanicalCouplingNumber Forbidden where VehicleCategoryCode = Ox | R188 | VALUE = ANY MechanicalCouplingNumber | Value must be equal to any MechanicalCouplingNumber | bar: F to O
189 | CocDataGroup | MassGroup | MaximumStaticVerticalMassCouplingPointTable | MaximumStaticVerticalMassCouplingPointGroup | TechnicallyPermissibleMaximumStaticVerticalMassCouplingPoint |  |  |  | TechnicallyPermissibleMaximumStaticVerticalMassCouplingPoint | 189 | Yes | Value must exist where VehicleCategoryCode = Ox, Rx, Sx and CodeForBodywork <> DB | R189 | VALUE IS PRESENT IF ANY CodeForBodywork != 'DB' |  |  | O | O | O | O | O | O | R:C | R:C | R:C | R:C | O | O | O | O | O | O | O | O | O | R:C | R:C
190 | CocDataGroup | TowingBrakedTypeTrailTable | [6 empty] | TowingBrakedTypeTrailTable | 190 | No |  | R190 | bar: Y to O
191 | CocDataGroup | TowingBrakedTypeTrailTable | TowingBrakedTypeTrailGroup | [5 empty] | TowingBrakedTypeTrailGroup | 191 | Yes |  | R191 | bar: Y to O
192 | CocDataGroup | TowingBrakedTypeTrailTable | TowingBrakedTypeTrailGroup | MechanicalCouplingNumberTowingMasses |  |  |  |  | MechanicalCouplingNumberTowingMasses | 192 | No | Number must exist as MechanicalCouplingNumber Forbidden where VehicleCategoryCode = Ox | R192 | VALUE = ANY MechanicalCouplingNumber | Value must be equal to any MechanicalCouplingNumber | Y | R | R | R | R | R | R | F | F | F | F | R | R | R | R | R | R | R | R | R | R | R
193 | CocDataGroup | TowingBrakedTypeTrailTable | TowingBrakedTypeTrailGroup | BrakedTypeTrail |  |  |  |  | BrakedTypeTrail | 193 | No | Mandatory where VehicleCategoryCode = Mx, Nx, Lx and all TechnicallyPermissibleMaximumTowableMass has a value within the same TowingBrakedTypeTrailGroup and StageOfCompletion = C Mandatory where VehicleCategoryCode = Tx, Cx, Rx, Sx and StageOfCompletion = C Only BRK or UNB are allowed where VehicleCategoryCode = Mx, Nx, Lx Forbidden where VehicleCategoryCode = Ox | R193 | R1:VALUE IS PRESENT IF ANY AND ALL TechnicallyPermissibleMaximumTowableMass IS PRESENT R2:VALUE IN ['BRK', 'UNB'] | R1:Mandatory if TechnicallyPermissibleMaximumTowableMass has a value. R2:Value must be either BRK or UNB. | Y | R1:C,R2 | R1:C,R2 | R1:C,R2 | R1:C,R2 | R1:C,R2 | R1:C,R2 | F | F | F | F | R1:C,R2 | R1:C,R2 | R1:C,R2 | R1:C,R2 | R1:C,R2 | R1:C,R2 | R1:C,R2 | M:C | M:C | M:C | M:C
194 | CocDataGroup | TowingBrakedTypeTrailTable | TowingBrakedTypeTrailGroup | BodyworkTypeTable |  |  |  |  | BodyworkTypeTable | 194 | No |  | R194 | bar: Y to O
195 | CocDataGroup | TowingBrakedTypeTrailTable | TowingBrakedTypeTrailGroup | BodyworkTypeTable | BodyworkTypeGroup |  |  |  | BodyworkTypeGroup | 195 | Yes |  | R195 | bar: Y to O
196 | CocDataGroup | TowingBrakedTypeTrailTable | TowingBrakedTypeTrailGroup | BodyworkTypeTable | BodyworkTypeGroup | BodyworkTypeTrailer |  |  | BodyworkTypeTrailer | 196 | No | Mandatory where VehicleCategoryCode = Mx, Nx and BrakedTypeTrail = BRK and TechnicallyPermissibleMaximumTowableMass has a value within the same TowingBrakedTypeTrailGroup and StageOfCompletion = C Mandatory where VehicleCategoryCode = Tx, Cx, Rx, Sx and StageOfCompletion = C Forbidden where VehicleCategoryCode = Lx, Ox | R196 | VALUE IS PRESENT IF BrakedTypeTrail = 'BRK' AND TechnicallyPermissibleMaximumTowableMass IS PRESENT | Mandatory if BrakedTypeTrail is equal to BRK and TechnicallyPermissibleMaximumTowableMass has a value. | Y | R:C | R:C | R:C | R:C | R:C | R:C | F | F | F | F | F | F | F | F | F | F | F | M:C | M:C | M:C | M:C
197 | CocDataGroup | TowingBrakedTypeTrailTable | TowingBrakedTypeTrailGroup | BodyworkTypeTable | BodyworkTypeGroup | TechnicallyPermissibleMaximumCombinationMass |  |  | TechnicallyPermissibleMaximumCombinationMass | 197 | No | Mandatory where VehicleCategoryCode = Mx, Nx, Lx, Tx, Cx and TechnicallyPermissibleMaximumTowableMass exists anywhere within the TowingBrakedTypeTrailTable and StageOfCompletion = C Forbidden where VehicleCategoryCode = O1x, O2x | R197 | ^4:ANY VALUE IS PRESENT IF AND ONLY IF ANY TechnicallyPermissibleMaximumTowableMass IS PRESENT | Any TechnicallyPermissibleMaximumCombinationMass within TowingBrakedTypeTrailTable must have a value if any TechnicallyPermissibleMaximumTowableMass in the same table has a value; otherwise they must all be absent. | Y | R:C | R:C | R:C | R:C | R:C | R:C | F | F | O | O | R:C | R:C | R:C | R:C | R:C | R:C | R:C | R:C | R:C | O | O
198 | CocDataGroup | TowingBrakedTypeTrailTable | TowingBrakedTypeTrailGroup | BodyworkTypeTable | BodyworkTypeGroup | TechnicallyPermissibleMaximumTowableMass |  |  | TechnicallyPermissibleMaximumTowableMass | 198 | No | Mandatory where VehicleCategoryCode = Mx, Nx, Lx, Tx, Cx and TechnicallyPermissibleMaximumCombinationMass exists anywhere within the TowingBrakedTypeTrailTable Forbidden where VehicleCategoryCode = Ox | R198 |  |  | Y | O | O | O | O | O | O | F | F | F | F | O | O | O | O | O | O | O | O | O | O | O
199 | CocDataGroup | InServiceMaximumMassTable | [6 empty] | InServiceMaximumMassTable | 199 | No | Forbidden where VehicleCategoryCode = M1x, N1x, Lx, Tx, Cx, Rx, Sx | R199 |  |  | Y | F | O | O | F | O | O | O | O | O | O | F | F | F | F | F | F | F | F | F | F | F
200 | CocDataGroup | InServiceMaximumMassTable | InServiceMaximumMassGroup | [5 empty] | InServiceMaximumMassGroup | 200 | Yes |  | R200 | bar: Y to O
201 | CocDataGroup | InServiceMaximumMassTable | InServiceMaximumMassGroup | InServiceMaximumPermissibleMassCountry |  |  |  |  | InServiceMaximumPermissibleMassCountry | 201 | No |  | R201 | bar: Y
202 | CocDataGroup | InServiceMaximumMassTable | InServiceMaximumMassGroup | InServiceMaximumPermissibleMassTrafficRegulation |  |  |  |  | InServiceMaximumPermissibleMassTrafficRegulation | 202 | No | Forbidden where VehicleCategoryCode = M1x, N1x, Lx, Tx, Cx, Rx, Sx | R202 | bar: Y
203 | CocDataGroup | InServiceMaximumMassTable | InServiceMaximumMassGroup | InServiceMaximumPermissibleLadenMass |  |  |  |  | InServiceMaximumPermissibleLadenMass | 203 | No | Forbidden where VehicleCategoryCode = M1x, N1x, Lx, Tx, Cx, Rx, Sx | R203 | bar: Y
204 | CocDataGroup | InServiceMaximumMassTable | InServiceMaximumMassGroup | InServiceMaximumPermissibleMassCombination |  |  |  |  | InServiceMaximumPermissibleMassCombination | 204 | No | Forbidden where VehicleCategoryCode = M1x, N1x, Ox, Lx, Tx, Cx, Rx, Sx | R204 |  |  | Y | F | O | O | F | O | O | F | F | F | F | F | F | F | F | F | F | F | F | F | F | F
205 | CocDataGroup | GearGroup | [6 empty] | GearGroup | 205 | No | Mandatory for Not fully electric vehicles where VehicleCategoryCode = Mx, Nx, Lx, Tx, Cx and StageOfCompletion = C Forbidden where VehicleCategoryCode = Ox, Rx, Sx | R205 | VALUE IS PRESENT IF @NotFullyElectricVehicle | Mandatory for not fully electric vehicles. | Y | R:C | R:C | R:C | R:C | R:C | R:C | F | F | F | F | R:C | R:C | R:C | R:C | R:C | R:C | R:C | R:C | R:C | F | F
206 | CocDataGroup | GearGroup | GearboxType | [5 empty] | GearboxType | 206 | Yes | Mandatory in XSD | R206 | bar: Y
207 | CocDataGroup | GearGroup | GearRatioTable | [5 empty] | GearRatioTable | 207 | No |  | R207 |  |  | Y | O | O | F | O | O | F |  |  |  |  | O | O | O | O | O | O | O | F | F
208 | CocDataGroup | GearGroup | GearRatioTable | GearRatioGroup |  |  |  |  | GearRatioGroup | 208 | Yes |  | R208 | bar: Y to O
209 | CocDataGroup | GearGroup | GearRatioTable | GearRatioGroup | GearNumber |  |  |  | GearNumber | 209 | Yes | Forbidden where VehicleCategoryCode = M3x, N3x, Ox, Tx, Cx, Rx, Sx | R209 | GearRatioTable=>VALUE IS NUMBERED | Value must be numbered consecutively from 1 to N. | bar: Y to F; F to R; F to F
210 | CocDataGroup | GearGroup | GearRatioTable | GearRatioGroup | GearRatio |  |  |  | GearRatio | 210 | No |  | R210 | bar: Y
211 | CocDataGroup | GearGroup | GearRatioTable | GearRatioGroup | FinalDriveTable |  |  |  | FinalDriveTable | 211 | No |  | R211 | bar: Y to O
212 | CocDataGroup | GearGroup | GearRatioTable | GearRatioGroup | FinalDriveTable | FinalDriveGroup |  |  | FinalDriveGroup | 212 | No |  | R212 | bar: Y to O
213 | CocDataGroup | GearGroup | GearRatioTable | GearRatioGroup | FinalDriveTable | FinalDriveGroup | FinalDriveNumber | FinalDriveNumber | FinalDriveNumber | 213 | Yes | Forbidden where VehicleCategoryCode = M3x, N3x, Ox, Tx, Cx, Rx, Sx | R213 | bar: Y; F; R to O; O to O
214 | CocDataGroup | GearGroup | GearRatioTable | GearRatioGroup | FinalDriveTable | FinalDriveGroup | FinalDriveRatio | FinalDriveRatio | FinalDriveRatio | 214 | No | Forbidden where VehicleCategoryCode = M3x, N3x, Ox, Tx, Cx, Rx, Sx | R214 | bar: Y; F; R to O; O to O
215 | CocDataGroup | FinalDriveVehicleTable | [6 empty] | FinalDriveVehicleTable | 215 | No |  | R215 | bar: Y to O
216 | CocDataGroup | FinalDriveVehicleTable | FinalDriveVehicleGroup | [5 empty] | FinalDriveVehicleGroup | 216 | Yes |  | R216 | bar: Y to O
217 | CocDataGroup | FinalDriveVehicleTable | FinalDriveVehicleGroup | FinalDriveVehicleNumber |  |  |  |  | FinalDriveVehicleNumber | 217 | Yes | Forbidden where VehicleCategoryCode = M3x, N3x, Ox, Tx, Cx, Rx, Sx | R217 |  |  | Y | O | O | F | O | O | F | F | F | F | F | [7 empty] | F | F | F | F
218 | CocDataGroup | FinalDriveVehicleTable | FinalDriveVehicleGroup | OverallGearRatioHighestGear |  |  |  |  | OverallGearRatioHighestGear | 218 | No | Forbidden where VehicleCategoryCode = Mx, Nx, Ox, Tx, Cx, Rx, Sx | R218 | bar: Y to O; O to O
219 | CocDataGroup | FinalDriveVehicleTable | FinalDriveVehicleGroup | FinalDriveVehicleRatio |  |  |  |  | FinalDriveVehicleRatio | 219 | No | Forbidden where VehicleCategoryCode = M3x, N3x, Ox, Tx, Cx, Rx, Sx | R219 |  |  | Y | O | O | F | O | O | F | F | F | F | F | F | F |  | F | F | F | F | F | F | F | F
220 | CocDataGroup | AxleTable | [6 empty] | AxleTable | 220 | No |  | R220 | COUNT(AxleGroup) = NumberOfAxles? | Number of groups must be equal to NumberAxles | Y | M,R | M,R | M,R | M,R | M,R | M,R | M,R | M,R | M,R | M,R | M,R | M,R | M,R | M,R | M,R | M,R | M,R | M,R | R | R | R
221 | CocDataGroup | AxleTable | AxleGroup | [5 empty] | AxleGroup | 221 | Yes |  | R221 | bar: Y to O
222 | CocDataGroup | AxleTable | AxleGroup | AxleNumber |  |  |  |  | AxleNumber | 222 | Yes | Mandatory in XSD Number must be sequential starting with 1 Occurences of AxleNumber must be equal to NumberOfAxles | R222 | AxleTable=>VALUE IS NUMBERED | Value must be numbered consecutively from 1 to N. | bar: Y to O
223 | CocDataGroup | AxleTable | AxleGroup | TwinWheelsAxleIndicator |  |  |  |  | TwinWheelsAxleIndicator | 223 | No | Mandatory where VehicleCategoryCode = M2x, M3x, Nx, Ox, Lx, Tx, Cx, Rx, Sx Count of TwinWheelsAxleIndicator with value Y has to be equal to value in NumberOfAxlesWithTwinWheels Forbidden where VehicleCategoryCode = M1 | R223 |  |  | Y | F | M | M | M | M | M | M | M | M | M | M | M | M | M | M | M | M | M | M | M | M
224 | CocDataGroup | AxleTable | AxleGroup | SteeredAxleIndicator |  |  |  |  | SteeredAxleIndicator | 224 | No | Mandatory where VehicleCategoryCode = M2x, M3x, N2x, N3x, O3x, O4x, Tx, Cx, Rx, Sx Count of SteeredAxleIndicator with value Y has to be equal to value in NumberOfSteeredAxles Forbidden where VehicleCategoryCode = M1x, N1x, O1x, O2x, Lx | R224 |  |  | Y | F | M | M | F | M | M | F | F | M | M | F | F | F | F | F | F | F | M | M | M | M
225 | CocDataGroup | AxleTable | AxleGroup | PoweredAxleIndicator |  |  |  |  | PoweredAxleIndicator | 225 | No | Mandatory where VehicleCategoryCode = Mx, Nx, Lx, Tx, Cx Count of PoweredAxleIndicator with value Y has to be equal to value in NumberOfSteeredAxles Forbidden where VehicleCategoryCode = Ox, Rx, Sx | R225 |  |  | Y | M | M | M | M | M | M | F | F | F | F | M | M | M | M | M | M | M | M | M | F | F
226 | CocDataGroup | AxleTable | AxleGroup | BrakedAxleIndicator |  |  |  |  | BrakedAxleIndicator | 226 | No | Mandatory where VehicleCategoryCode = Tx, Cx, Rx, Sx Count of BrakedAxleIndicator with value Y has to be equal to value in NumberOfBrakedAxles Forbidden where VehicleCategoryCode = Mx, Nx, Ox, Lx | R226 |  |  | Y | F | F | F | F | F | F | F | F | F | F | F | F | F | F | F | F | F | M | M | M | M
227 | CocDataGroup | AxleTable | AxleGroup | AxleTrack |  |  |  |  | AxleTrack | 227 | No | Mandatory where VehicleCategoryCode = Mx, N1x,Tx and AxleTrackAdjustableMin / AxleTrackAdjustableMax has no value and StageOfCompletion = C AxleTrack < Width OR WidthAdjustableMax Forbidden where VehicleCategoryCode = N2x, N3x, O3x, O4x Forbidden where AxleTrackAdjustableMin / AxleTrackAdjustableMax has a value | R227 | R1:VALUE-RANGE IS PRESENT R2:VALUE-RANGE IS VALID R3a:VALUE <= Width? R3b:VALUE <= WidthAdjustableMax? | R1:Mandatory when the range is absent; otherwise forbidden. R2:Forbidden if the range is present. R3:Value must be less than or equal to Width and WidthAdjustableMax. | Y | R1:C,R2:IV | R1:C,R2:IV | R1:C,R2:IV | R1:C,R2:IV | F | F | R2 | R2 | F | F | R2 | R2 | R2 | R2 | R2 | R2 | R2 | R1:C,R2:IV | R2 | R2 | R2
228 | CocDataGroup | AxleTable | AxleGroup | AxleTrackAdjustableMin |  |  |  |  | AxleTrackAdjustableMin | 228 | No | Mandatory where VehicleCategoryCode = Mx, N1, Tx and AxleTrackAdjustable has no value and StageOfCompletion = C AxleTrackAdjustableMin < AxleTrackAdjustableMax Forbidden where VehicleCategoryCode = N2x, N3x, O3x, O4x Forbidden where AxleTrackAdjustable has a value | R228 | RANGE IS VALID | Mandatory if the maximum is present; otherwise forbidden. Value must be less than the maximum value. | Y | R | R | R | R | F | F | R | R | F | F | R | R | R | R | R | R | R | R | R | R | R
229 | CocDataGroup | AxleTable | AxleGroup | AxleTrackAdjustableMax |  |  |  |  | AxleTrackAdjustableMax | 229 | No | Mandatory where VehicleCategoryCode = Mx, N1, Tx and AxleTrackAdjustable has no value and StageOfCompletion = C AxleTrackAdjustableMax > AxleTrackAdjustableMin Forbidden where VehicleCategoryCode = N2x, N3x, O3x, O4x Forbidden where AxleTrackAdjustable has a value | R229 |  |  | Y | O | O | O | O | F | F | O | O | F | F | O | O | O | O | O | O | O | O | O | O | O
230 | CocDataGroup | AxleTable | AxleGroup | LiftAxleIndicator |  |  |  |  | LiftAxleIndicator | 230 | No | Mandatory where VehicleCategoryCode = N2x, N3x, Ox LiftAxleIndicator must have value N where NumberOfAxles <= 2 Forbidden where VehicleCategory = Mx, N1x, Lx, Tx, Cx, Rx, Sx | R230 | VALUE = 'N' IF COUNT(^2:AxleGroup) <= 2 | Value must be equal to No if number of axles is less than or equal to 2. | Y | F | F | F | F | M,R | M,R | M,R | M,R | M,R | M,R | F | F | F | F | F | F | F | F | F | F | F
231 | CocDataGroup | AxleTable | AxleGroup | LoadableAxleIndicator |  |  |  |  | LoadableAxleIndicator | 231 | No | Mandatory where VehicleCategoryCode = M3x, N2x, N3x, Ox LoadableAxleIndicator must have value N where NumberOfAxles <= 2 Forbidden where VehicleCategory = M1x, M2x, N1x, Lx, Tx, Cx, Rx, Sx | R231 | VALUE = 'N' IF COUNT(^2:AxleGroup) <= 2 | Value must be equal to No if number of axles is less than or equal to 2. | Y | F | F | M,R | F | M,R | M,R | M,R | M,R | M,R | M,R | F | F | F | F | F | F | F | F | F | F | F
232 | CocDataGroup | AxleTable | AxleGroup | DriveAxleAirSuspensionOrEquivalentIndicator |  |  |  |  | DriveAxleAirSuspensionOrEquivalentIndicator | 232 | No | Mandatory where VehicleCategoryCode = M2x, M3x, N2x, N3x, Ox Forbidden where VehicleCategory = M1x, N1x, Lx, Tx, Cx, Rx, Sx | R232 |  |  | Y | F | M | M | F | M | M | M | M | M | M | F | F | F | F | F | F | F | F | F | F | F
233 | CocDataGroup | AxleTable | AxleGroup | AxleAirSuspensionOrEquivalentIndicator |  |  |  |  | AxleAirSuspensionOrEquivalentIndicator | 233 | No | Forbidden where VehicleCategory = Mx, Nx, Ox, Lx, Tx, Cx, Rx, Sx | R233 | bar: Y to O
234 | CocDataGroup | AxleTable | AxleGroup | AxleSpacing |  |  |  |  | AxleSpacing | 234 | No | Mandatory where VehicleCategoryCode = Mx, Nx, Ox, Rx, Sx and AxleSpacingAdjustableMin / AxleSpacingAdjustableMax has no value Forbidden for the last axle Forbidden where VehicleCategory = Lx, Tx, Cx Forbidden where AxleSpacingAdjustableMin/AxleSpacingAdjustableMax has a value | R234 | R1:VALUE-RANGE IS PRESENT IF AxleNumber < COUNT(^2:AxleGroup) R2:VALUE IS ABSENT IF AxleNumber = COUNT(^2:AxleGroup) | R1:Mandatory when the range is absent for all but the last axle; otherwise forbidden. R2:Forbidden for the last axle. | Y | R | R | R | R | R | R | R | R | R | R | F | F | F | F | F | F | F | F | F | R | R
235 | CocDataGroup | AxleTable | AxleGroup | AxleSpacingAdjustableMin |  |  |  |  | AxleSpacingAdjustableMin | 235 | No | Mandatory where VehicleCategoryCode = Mx, Nx, Ox, Rx, Sx and AxleSpacingAdjustable has no value AxleSpacingAdjustableMin < AxleSpacingAdjustableMax Forbidden for the last axle Forbidden where VehicleCategory = Lx, Tx, Cx Forbidden where AxleSpacingAdjustable has a value | R235 | VALUE IS ABSENT IF AxleNumber = COUNT(^2:AxleGroup) | Mandatory if the maximum is present; otherwise forbidden. Value must be less than the maximum value. | Y | R | R | R | R | R | R | R | R | R | R | F | F | F | F | F | F | F | F | F | R | R
236 | CocDataGroup | AxleTable | AxleGroup | AxleSpacingAdjustableMax |  |  |  |  | AxleSpacingAdjustableMax | 236 | No | Mandatory where VehicleCategoryCode = Mx, Nx, Ox, Rx, Sx and AxleSpacingAdjustable has no value AxleSpacingAdjustableMax > AxleSpacingAdjustableMin Forbidden for the last axle Forbidden where VehicleCategory = Lx, Tx, Cx Forbidden where AxleSpacingAdjustable has a value | R236 | VALUE IS ABSENT IF AxleNumber = COUNT(^2:AxleGroup) | Forbidden for the last axle. | Y | R | R | R | R | R | R | R | R | R | R | F | F | F | F | F | F | F | F | F | R | R
237 | CocDataGroup | AxleTable | AxleGroup | DistributionMassRunningOrderAxle |  |  |  |  | DistributionMassRunningOrderAxle | 237 | No | Mandatory where VehicleCategoryCode = M2x, M3x , Nx, Ox and StageOfCompletion = C Forbidden where VehicleCategory = M1x, Lx, Tx, Cx, Rx, Sx | R237 |  |  | Y | F | M:C | M:C | M:C | M:C | M:C | M:C | M:C | M:C | M:C | F | F | F | F | F | F | F | F | F | F | F
238 | CocDataGroup | AxleTable | AxleGroup | DistributionMassIncompleteAxle |  |  |  |  | DistributionMassIncompleteAxle | 238 | No | Forbidden where VehicleCategory = Lx, Tx, Cx, Rx, Sx Forbidden where StageOfCompletion = C, V | R238 |  |  | Y | O:I,F:CV | O:I,F:CV | O:I,F:CV | O:I,F:CV | O:I,F:CV | O:I,F:CV | O:I,F:CV | O:I,F:CV | O:I,F:CV | O:I,F:CV | F | F | F | F | F | F | F | F | F | F | F
239 | CocDataGroup | AxleTable | AxleGroup | MinimalPermissibleDistributionMassCompletedAxle |  |  |  |  | MinimalPermissibleDistributionMassCompletedAxle | 239 | No | Forbidden where VehicleCategoryCode = Mx, Nx, Ox and StageOfCompletion = C, V Forbidden where VehicleCategoryCode = Lx, Tx, Cx, Rx | R239 |  |  | Y | O | O | O | O | O | O | O | O | O | O | F | F | F | F | F | F | F | F | F | F | F
240 | CocDataGroup | AxleTable | AxleGroup | TechnicallyPermissibleMassAxle |  |  |  |  | TechnicallyPermissibleMassAxle | 240 | No | Mandatory where VehicleCategoryCode = Mx, Nx, Ox, Lx, Tx and TechnicallyPermissibleMassAxleAdjustableMax / TechnicallyPermissibleMassAxleAdjustableMin has no value Forbidden where and TechnicallyPermissibleMassAxleAdjustableMin / TechnicallyPermissibleMassAxleAdjustableMax has a value | R240 | R1:VALUE-RANGE IS PRESENT R2:VALUE-RANGE IS VALID | R1:Mandatory when the range is absent; otherwise forbidden. R2:Forbidden if the range is present. | Y | R1,R3 | R1,R3 | R1,R3 | R1,R3 | R1,R3 | R1,R3 | R1,R3 | R1,R3 | R1,R3 | R1,R3 | R1,R3 | R1,R3 | R1,R3 | R1,R3 | R1,R3 | R1,R3 | R1,R3 | R1,R3 | R2,R3 | R2,R3 | R2,R3
241 | CocDataGroup | AxleTable | AxleGroup | TechnicallyPermissibleMassAxleAdjustableMin |  |  |  |  | TechnicallyPermissibleMassAxleAdjustableMin | 241 | No | Mandatory where VehicleCategoryCode = Mx, Nx, Ox, Lx, Tx and TechnicallyPermissibleMassAxle has no value TechnicallyPermissibleMassAxleAdjustableMin < TechnicallyPermissibleMassAxleAdjustableMax Forbidden where TechnicallyPermissibleMassAxle has a value | R241 | RANGE IS VALID | Mandatory if the maximum is present; otherwise forbidden. Value must be less than the maximum value. | bar: Y to O
242 | CocDataGroup | AxleTable | AxleGroup | TechnicallyPermissibleMassAxleAdjustableMax |  |  |  |  | TechnicallyPermissibleMassAxleAdjustableMax | 242 | No | Mandatory where VehicleCategoryCode = Mx , Nx, Ox, Lx, Tx and TechnicallyPermissibleMassAxle has no value TechnicallyPermissibleMassAxleAdjustableMax < TechnicallyPermissibleMassAxleAdjustableMin Sum of all TechnicallyPermissibleMassAxle => TechnicallyPermissibleMassAxleAdjustableMax Forbidden where TechnicallyPermissibleMassAxle has a value | R242 | bar: Y to O
243 | CocDataGroup | AxleTable | AxleGroup | GroundClearanceBetweenAxles |  |  |  |  | GroundClearanceBetweenAxles | 243 | No | Forbidden where VehicleCategoryCode = Mx, Nx, Ox, L1x, L2x, L4x, L5x, L6x, L7x, Tx, Cx, Rx, Sx | R243 |  |  | Y | F | F | F | F | F | F | F | F | F | F | F | F | O | F | F | F | F | F | F | F | F
244 | CocDataGroup | AxleTable | AxleGroup | InServiceMaximumPermissibleLadenMassAxleTable |  |  |  |  | InServiceMaximumPermissibleLadenMassAxleTable | 244 | No |  | R244 | bar: Y to O
245 | CocDataGroup | AxleTable | AxleGroup | InServiceMaximumPermissibleLadenMassAxleTable | InServiceMaximumPermissibleLadenMassAxleGroup |  |  |  | InServiceMaximumPermissibleLadenMassAxleGroup | 245 | Yes |  | R245 | bar: Y to O
246 | CocDataGroup | AxleTable | AxleGroup | InServiceMaximumPermissibleLadenMassAxleTable | InServiceMaximumPermissibleLadenMassAxleGroup | InServiceMaximumPermissibleLadenMassAxleCountry |  |  | InServiceMaximumPermissibleLadenMassAxleCountry | 246 | No | Forbidden where VehicleCategoryCode = M1x, N1x, Lx, Tx, Cx, Rx, Sx | R246 |  |  | Y | F | O | O | F | O | O | O | O | O | O | F | F | F | F | F | F | F | F | F | F | F
247 | CocDataGroup | AxleTable | AxleGroup | InServiceMaximumPermissibleLadenMassAxleTable | InServiceMaximumPermissibleLadenMassAxleGroup | InServiceMaximumPermissibleLadenMassAxleTrafficRegulation |  |  | InServiceMaximumPermissibleLadenMassAxleTrafficRegulation | 247 | No | Forbidden where VehicleCategoryCode = M1x, N1x, Lx, Tx, Cx, Rx, Sx | R247 |  |  | Y | F | O | O | F | O | O | O | O | O | O | F | F | F | F | F | F | F | F | F | F | F
248 | CocDataGroup | AxleTable | AxleGroup | InServiceMaximumPermissibleLadenMassAxleTable | InServiceMaximumPermissibleLadenMassAxleGroup | InServiceMaximumPermissibleLadenMassAxle |  |  | InServiceMaximumPermissibleLadenMassAxle | 248 | No | Forbidden where VehicleCategoryCode = M1x, N1x, Lx, Tx, Cx, Rx, Sx | R248 |  |  | Y | F | O | O | F | O | O | O | O | O | O | F | F | F | F | F | F | F | F | F | F | F
249 | CocDataGroup | AxleTable | AxleGroup | InterconnectionWithPoweredAxleTable |  |  |  |  | InterconnectionWithPoweredAxleTable | 249 | No |  | R249 | bar: Y to O
250 | CocDataGroup | AxleTable | AxleGroup | InterconnectionWithPoweredAxleTable | InterconnectionWithPoweredAxleGroup |  |  |  | InterconnectionWithPoweredAxleGroup | 250 | Yes |  | R250 | bar: Y to O
251 | CocDataGroup | AxleTable | AxleGroup | InterconnectionWithPoweredAxleTable | InterconnectionWithPoweredAxleGroup | InterconnectionWithPoweredAxleNumber |  |  | InterconnectionWithPoweredAxleNumber | 251 | Yes | Forbidden where VehicleCategoryCode = Ox, Lx, Tx, Cx, Rx, Sx | R251 |  |  | Y | O | O | O | O | O | O | F | F | F | F | F | F | F | F | F | F | F | F | F | F | F
252 | CocDataGroup | AxleTable | AxleGroup | InterconnectionWithPoweredAxleTable | InterconnectionWithPoweredAxleGroup | InterconnectionWithPoweredAxleConnection |  |  | InterconnectionWithPoweredAxleConnection | 252 | No | Forbidden where VehicleCategoryCode = Ox, Lx, Tx, Cx, Rx, Sx | R252 |  |  | Y | O | O | O | O | O | O | F | F | F | F | F | F | F | F | F | F | F | F | F | F | F
253 | CocDataGroup | AxleTable | AxleGroup | TyreAxleTable |  |  |  |  | TyreAxleTable | 253 | No |  | R253 |  |  | Y | M:C | M:C | M:C | M:C | M:C | M:C | M:C | M:C | M:C | M:C | M:C | M:C | M:C | M:C | M:C | M:C | M:C | M:C | O | M:C | M:C
254 | CocDataGroup | AxleTable | AxleGroup | TyreAxleTable | TyreAxleGroup |  |  |  | TyreAxleGroup | 254 | Yes |  | R254 | bar: Y to O
255 | CocDataGroup | AxleTable | AxleGroup | TyreAxleTable | TyreAxleGroup | TyreNumber |  |  | TyreNumber | 255 | Yes | Mandatory where VehicleCategoryCode = Mx, Nx, Ox, Lx, Tx, Rx, Sx and StageOfCompletion = C Value must be sequential, starting with 1 | R255 | TyreAxleTable=>VALUE IS NUMBERED | Value must be numbered consecutively from 1 to N. | bar: Y to O
256 | CocDataGroup | AxleTable | AxleGroup | TyreAxleTable | TyreAxleGroup | TechnicallyPermissibleMaximumMassAxleTyre |  |  | TechnicallyPermissibleMaximumMassAxleTyre | 256 | No | Forbidden where VehicleCategoryCode = Mx, Nx, Ox, Lx | R256 |  |  | Y | F | F | F | F | F | F | F | F | F | F | F | F | F | F | F | F | F | O | O | O | O
257 | CocDataGroup | AxleTable | AxleGroup | TyreAxleTable | TyreAxleGroup | TyreSize |  |  | TyreSize | 257 | No | Mandatory where VehicleCategoryCode = Mx, Nx, Ox, Lx, Tx, Rx, Sx and StageOfCompletion = C | R257 |  |  | Y | M:C | M:C | M:C | M:C | M:C | M:C | M:C | M:C | M:C | M:C | M:C | M:C | M:C | M:C | M:C | M:C | M:C | M:C | O | M:C | M:C
258 | CocDataGroup | AxleTable | AxleGroup | TyreAxleTable | TyreAxleGroup | LoadCapacityIndexSingleWheel |  |  | LoadCapacityIndexSingleWheel | 258 | No | Mandatory where VehicleCategoryCode = Mx, Nx, Ox, Lx, Tx, Rx, Sx and LoadCapacityIndexTwinWheel has no value and StageOfCompletion = C | R258 | VALUE IS PRESENT IF LoadCapacityIndexTwinWheel IS ABSENT | Mandatory if LoadCapacityIndexTwinWheel has no value. | Y | R:C | R:C | R:C | R:C | R:C | R:C | R:C | R:C | R:C | R:C | R:C | R:C | R:C | R:C | R:C | R:C | R:C | R:C | O | R:C | R:C
259 | CocDataGroup | AxleTable | AxleGroup | TyreAxleTable | TyreAxleGroup | LoadCapacityIndexTwinWheel |  |  | LoadCapacityIndexTwinWheel | 259 | No | Mandatory where VehicleCategoryCode = Mx, Nx, Ox, Lx, Tx, Rx, Sx and LoadCapacityIndexSingleWheel has no value and StageOfCompletion = C | R259 | bar: Y to O
260 | CocDataGroup | AxleTable | AxleGroup | TyreAxleTable | TyreAxleGroup | SpeedCategorySymbol |  |  | SpeedCategorySymbol | 260 | No | Mandatory where VehicleCategoryCode = Mx, Nx, Ox, Lx, Tx, Rx, Sx and StageOfCompletion = C | R260 |  |  | Y | M:C | M:C | M:C | M:C | M:C | M:C | M:C | M:C | M:C | M:C | M:C | M:C | M:C | M:C | M:C | M:C | M:C | M:C | O | M:C | M:C
261 | CocDataGroup | AxleTable | AxleGroup | TyreAxleTable | TyreAxleGroup | RimSize |  |  | RimSize | 261 | No | Mandatory where VehicleCategoryCode = Mx, Nx, Ox, Lx and StageOfCompletion = C | R261 |  |  | Y | M:C | M:C | M:C | M:C | M:C | M:C | M:C | M:C | M:C | M:C | M:C | M:C | M:C | M:C | M:C | M:C | M:C | O | O | O | O
262 | CocDataGroup | AxleTable | AxleGroup | TyreAxleTable | TyreAxleGroup | RimOffSet |  |  | RimOffSet | 262 | No | Mandatory where VehicleCategoryCode = M1x, M2x, N1x, N2x and StageOfCompletion = C | R262 |  |  | Y | M:C | M:C | O | M:C | M:C | O | O | O | O | O | O | O | O | O | O | O | O | O | O | O | O
263 | CocDataGroup | AxleTable | AxleGroup | TyreAxleTable | TyreAxleGroup | TyreTubeType |  |  | TyreTubeType | 263 | No | Forbidden where VehicleCategoryCode = Tx, Cx, Rx, Sx | R263 |  |  | Y | O | O | O | O | O | O | O | O | O | O | O | O | O | O | O | O | O | F | F | F | F
264 | CocDataGroup | AxleTable | AxleGroup | TyreAxleTable | TyreAxleGroup | TyreMaximumSpeedIndicator |  |  | TyreMaximumSpeedIndicator | 264 | No | Mandatory where VehicleCategoryCode = M1x, N1x, L3x, L4x, L5x, L7x and StageOfCompletion = C Forbidden where VehicleCategoryCode = M2x, M3x, N2x, N3x ,Ox, L1x, L2x, L6x, Tx, Cx, Rx, Sx | R264 |  |  | Y | M:C | F | F | M:C | F | F | F | F | F | F | F | F | M:C | M:C | M:C | F | M:C | F | F | F | F
265 | CocDataGroup | AxleTable | AxleGroup | TyreAxleTable | TyreAxleGroup | TyrePlyRatingNumber |  |  | TyrePlyRatingNumber | 265 | No | Forbidden where VehicleCategoryCode = Mx, Nx, Ox, Lx | R265 |  |  | Y | F | F | F | F | F | F | F | F | F | F | F | F | F | F | F | F | F | O | O | O | O
266 | CocDataGroup | AxleTable | AxleGroup | TyreAxleTable | TyreAxleGroup | TyreClassification |  |  | TyreClassification | 266 | No | Forbidden where VehicleCategoryCode = Mx, Nx, Ox, Lx | R266 |  |  | Y | F | F | F | F | F | F | F | F | F | F | F | F | F | F | F | F | F | O | O | O | O
267 | CocDataGroup | AxleTable | AxleGroup | TyreAxleTable | TyreAxleGroup | TyreRollingRadius |  |  | TyreRollingRadius | 267 | No | Forbidden where VehicleCategoryCode = Mx, Nx, Ox, Lx | R267 |  |  | Y | F | F | F | F | F | F | F | F | F | F | F | F | F | F | F | F | F | O | O | O | O
268 | CocDataGroup | AxleTable | AxleGroup | TyreAxleTable | TyreAxleGroup | TyreLoadRating |  |  | TyreLoadRating | 268 | No | Forbidden where VehicleCategoryCode = Mx, Nx, Ox, Lx | R268 |  |  | Y | F | F | F | F | F | F | F | F | F | F | F | F | F | F | F | F | F | O | O | O | O
269 | CocDataGroup | AxleTable | AxleGroup | TyreAxleTable | TyreAxleGroup | TyreAxleTrack |  |  | TyreAxleTrack | 269 | No | Mandatory where VehicleCategoryCode = Tx and TyreAxleTrackAdjustableMin / TyreAxleTrackAdjustableMax has no value and StageOfCompletion = C Forbidden where VehicleCategoryCode = Mx, Nx, Ox, Lx Forbidden where TyreAxleTrackAdjustableMin / TyreAxleTrackAdjustableMax has a value | R269 | R1:VALUE-RANGE IS PRESENT R2:VALUE-RANGE IS VALID | R1:Mandatory when the range is absent; otherwise forbidden. R2:Forbidden if the range is present. | Y | F | F | F | F | F | F | F | F | F | F | F | F | F | F | F | F | F | R1 | R2 | R2 | R2
270 | CocDataGroup | AxleTable | AxleGroup | TyreAxleTable | TyreAxleGroup | TyreAxleTrackAdjustableMin |  |  | TyreAxleTrackAdjustableMin | 270 | No | Mandatory where VehicleCategoryCode = Tx and TyreAxleTrack has no value and StageOfCompletion = C TyreAxleTrackAdjustableMin < TyreAxleTrackAdjustableMax Forbidden where VehicleCategoryCode = Mx, Nx, Ox, Lx Forbidden where TyreAxleTrack has a value | R270 | RANGE IS VALID | Mandatory if the maximum is present; otherwise forbidden. Value must be less than the maximum value. | Y | F | F | F | F | F | F | F | F | F | F | F | F | F | F | F | F | F | R | R | R | R
271 | CocDataGroup | AxleTable | AxleGroup | TyreAxleTable | TyreAxleGroup | TyreAxleTrackAdjustableMax |  |  | TyreAxleTrackAdjustableMax | 271 | No | Mandatory where VehicleCategoryCode = Tx and TyreAxleTrack has no value and StageOfCompletion = C TyreAxleTrackAdjustableMax > TyreAxleTrackAdjustableMin Forbidden where VehicleCategoryCode = Mx, Nx, Ox, Lx Forbidden where TyreAxleTrack has a value | R271 |  |  | Y | F | F | F | F | F | F | F | F | F | F | F | F | F | F | F | F | F | O | O | O | O
272 | CocDataGroup | AxleTable | AxleGroup | TyreAxleTable | TyreAxleGroup | RollingResistanceClass |  |  | RollingResistanceClass | 272 | No | Forbidden where VehicleCategoryCode = Cx | R272 |  |  | Y | O | O | O | O | O | O | O | O | O | O | O | O | O | O | O | O | O | O | F | O | O
273 | CocDataGroup | AxleTable | AxleGroup | TyreAxleTable | TyreAxleGroup | TyreFittedProductionIndicator |  |  | TyreFittedProductionIndicator | 273 | No | Mandatory where VehicleCategoryCode = Mx, Nx, Ox and StageOfCompletion = C Exactly one has to have the value Y Forbidden where VehicleCategoryCode = Lx, Tx, Cx, Rx, Sx | R273 | TyreAxleTable=>COUNT(VALUE WITHIN ['Y']) = 1 | Exactly 1 value must be Y within the TyreAxleTable. | Y | M:C,R | M:C,R | M:C,R | M:C,R | M:C,R | M:C,R | M:C,R | M:C,R | M:C,R | M:C,R | F | F | F | F | F | F | F | F | F | F | F
274 | CocDataGroup | AxleTable | AxleGroup | TyreAxleTable | TyreAxleGroup | TyreCategory |  |  | TyreCategory | 274 | No | Forbidden where VehicleCategoryCode = Cx | R274 |  |  | Y | O | O | O | O | O | O | O | O | O | O | O | O | O | O | O | O | O | O | F | O | O
275 | CocDataGroup | AxleTable | AxleGroup | TyreAxleTable | TyreAxleGroup | RecommendedTyrePressure |  |  | RecommendedTyrePressure | 275 | No | Forbidden where VehicleCategoryCode = M1x, N1x, Ox, Tx, Cx, Rx, Sx | R275 |  |  | Y | F | O | O | F | O | O | F | F | F | F | O | O | O | O | O | O | O | F | F | F | F
276 | CocDataGroup | AxleTable | AxleGroup | TyreAxleTable | TyreAxleGroup | TyreTypeTable |  |  | TyreTypeTable | 276 | No |  | R276 | bar: Y to O
277 | CocDataGroup | AxleTable | AxleGroup | TyreAxleTable | TyreAxleGroup | TyreTypeTable | TyreTypeGroup |  | TyreTypeGroup | 277 | Yes |  | R277 | bar: Y to O
278 | CocDataGroup | AxleTable | AxleGroup | TyreAxleTable | TyreAxleGroup | TyreTypeTable | TyreTypeGroup | TyreType | TyreType | 278 | Yes | Forbidden where VehicleCategoryCode = Tx, Cx, Rx, Sx | R278 |  |  | Y | O | O | O | O | O | O | O | O | O | O | O | O | O | O | O | O | O | F | F | F | F
279 | CocDataGroup | TyreAxleMassCombinationTable | [6 empty] | TyreAxleMassCombinationTable | 279 | No |  | R279 |  |  | Y | F | F | F | F | F | F | F | F | F | F | F | F | F | F | F | F | F | O | O | O | O
280 | CocDataGroup | TyreAxleMassCombinationTable | TyreAxleMassCombinationGroup | [5 empty] | TyreAxleMassCombinationGroup | 280 | Yes |  | R280 | bar: Y to O
281 | CocDataGroup | TyreAxleMassCombinationTable | TyreAxleMassCombinationGroup | TyreAxleCombinationNumber |  |  |  |  | TyreAxleCombinationNumber | 281 | Yes | Forbidden where VehicleCategoryCode = Mx, Nx, Lx, Ox | R281 | TyreAxleMassCombinationTable=>VALUE IS NUMBERED | Value must be numbered consecutively from 1 to N. | bar: Y; O to O
282 | CocDataGroup | TyreAxleMassCombinationTable | TyreAxleMassCombinationGroup | MaximumPermissibleMassTyreAxleCombination |  |  |  |  | MaximumPermissibleMassTyreAxleCombination | 282 | No | Forbidden where VehicleCategoryCode = Mx, Nx, Lx, Ox | R282 | bar: Y; O to O
283 | CocDataGroup | TyreAxleMassCombinationTable | TyreAxleMassCombinationGroup | MaximumPermissibleVerticalLoadOnCouplingPointTyreCombination |  |  |  |  | MaximumPermissibleVerticalLoadOnCouplingPointTyreCombination | 283 | No | Forbidden where VehicleCategoryCode = Mx, Nx, Lx, Ox | R283 | bar: Y; O to O
284 | CocDataGroup | TyreAxleMassCombinationTable | TyreAxleMassCombinationGroup | TyreAxleCouplingPointTyreCombinationTable |  |  |  |  | TyreAxleCouplingPointTyreCombinationTable | 284 | No |  | R284 | bar: Y to O
285 | CocDataGroup | TyreAxleMassCombinationTable | TyreAxleMassCombinationGroup | TyreAxleCouplingPointTyreCombinationTable | TyreAxleCouplingPointTyreCombinationGroup |  |  |  | TyreAxleCouplingPointTyreCombinationGroup | 285 | Yes |  | R285 | bar: Y to O
286 | CocDataGroup | TyreAxleMassCombinationTable | TyreAxleMassCombinationGroup | TyreAxleCouplingPointTyreCombinationTable | TyreAxleCouplingPointTyreCombinationGroup | MechanicalCouplingNumberOfTyreAxleCouplingPointTyreCombination |  |  | MechanicalCouplingNumberOfTyreAxleCouplingPointTyreCombination | 286 | Yes | Forbidden where VehicleCategoryCode = Mx, Nx, Lx, Ox | R286 | VALUE = ANY MechanicalCouplingNumber | Value must be equal to any MechanicalCouplingNumber | bar: Y; O to O
287 | CocDataGroup | TyreAxleMassCombinationTable | TyreAxleMassCombinationGroup | TyreAxleCouplingPointTyreCombinationTable | TyreAxleCouplingPointTyreCombinationGroup | MaximumPermissibleVerticalLoadOnCouplingPointTyreCombinationCoupling |  |  | MaximumPermissibleVerticalLoadOnCouplingPointTyreCombinationCoupling | 287 | No | Forbidden where VehicleCategoryCode = Mx, Nx, Lx, Ox | R287 | bar: Y; O to O
288 | CocDataGroup | TyreAxleMassCombinationTable | TyreAxleMassCombinationGroup | TyreAxleCombinationTable |  |  |  |  | TyreAxleCombinationTable | 288 | No |  | R288 | bar: Y to O
289 | CocDataGroup | TyreAxleMassCombinationTable | TyreAxleMassCombinationGroup | TyreAxleCombinationTable | TyreAxleCombinationGroup |  |  |  | TyreAxleCombinationGroup | 289 | Yes |  | R289 | bar: Y to O
290 | CocDataGroup | TyreAxleMassCombinationTable | TyreAxleMassCombinationGroup | TyreAxleCombinationTable | TyreAxleCombinationGroup | AxleNumberCombination |  |  | AxleNumberCombination | 290 | Yes | AxleNumberCombination must exist as AxleNumber in the AxleGroup | R290 | VALUE = ANY AxleNumber | Value must be equal to any AxleNumber | bar: Y; O to O
291 | CocDataGroup | TyreAxleMassCombinationTable | TyreAxleMassCombinationGroup | TyreAxleCombinationTable | TyreAxleCombinationGroup | TyreNumberCombination |  |  | TyreNumberCombination | 291 | Yes | TyreNumberCombination must exist as TyreNumber in the TyreGroup | R291 | VALUE + 100 * AxleNumberCombination = ANY TyreNumber + 100 * AxleNumber | The value must be equal to any TyreNumber within the current axle. | bar: Y; O to O
292 | CocDataGroup | AxleGroupTable | [6 empty] | AxleGroupTable | 292 | No |  | R292 |  |  | Y | F | O | O | F | O | O | O | O | O | O | F | F | F | F | F | F | F | F | F | F | F
293 | CocDataGroup | AxleGroupTable | AxleGroupGroup | [5 empty] | AxleGroupGroup | 293 | Yes |  | R293 | bar: Y to O
294 | CocDataGroup | AxleGroupTable | AxleGroupGroup | AxleGroupNumber |  |  |  |  | AxleGroupNumber | 294 | Yes | Forbidden where VehicleCategoryCode = M1x, N1x, Lx, Tx, Cx, Rx, Sx | R294 | AxleGroupTable=>VALUE IS NUMBERED | Value must be numbered consecutively from 1 to N. | bar: Y; F to F; R to O
295 | CocDataGroup | AxleGroupTable | AxleGroupGroup | TechnicallyPermissibleMassAxleGroup |  |  |  |  | TechnicallyPermissibleMassAxleGroup | 295 | Yes | Forbidden where VehicleCategoryCode = M1x, N1x, Lx, Tx, Cx, Rx, Sx | R295 | bar: Y; F to F; R to O
296 | CocDataGroup | AxleGroupTable | AxleGroupGroup | InServiceMaximumPermissibleLadenMassAxleGroupTable |  |  |  |  | InServiceMaximumPermissibleLadenMassAxleGroupTable | 296 | No |  | R296 | bar: Y to O
297 | CocDataGroup | AxleGroupTable | AxleGroupGroup | InServiceMaximumPermissibleLadenMassAxleGroupTable | InServiceMaximumPermissibleLadenMassAxleGroupGroup |  |  |  | InServiceMaximumPermissibleLadenMassAxleGroupGroup | 297 | Yes |  | R297 | bar: Y to O
298 | CocDataGroup | AxleGroupTable | AxleGroupGroup | InServiceMaximumPermissibleLadenMassAxleGroupTable | InServiceMaximumPermissibleLadenMassAxleGroupGroup | InServiceMaximumPermissibleLadenMassAxleGroupCountry |  |  | InServiceMaximumPermissibleLadenMassAxleGroupCountry | 298 | No | Forbidden where VehicleCategoryCode = M1x, N1x, Lx, Tx, Cx, Rx, Sx | R298 | bar: Y; F to F; R to O
299 | CocDataGroup | AxleGroupTable | AxleGroupGroup | InServiceMaximumPermissibleLadenMassAxleGroupTable | InServiceMaximumPermissibleLadenMassAxleGroupGroup | InServiceMaximumPermissibleLadenMassAxleGroupTrafficRegulation |  |  | InServiceMaximumPermissibleLadenMassAxleGroupTrafficRegulation | 299 | No | Forbidden where VehicleCategoryCode = M1x, N1x, Lx, Tx, Cx, Rx, Sx | R299 | bar: Y; F to F; R to O
300 | CocDataGroup | AxleGroupTable | AxleGroupGroup | InServiceMaximumPermissibleLadenMassAxleGroupTable | InServiceMaximumPermissibleLadenMassAxleGroupGroup | InServiceMaximumPermissibleLadenMassAxle |  |  | InServiceMaximumPermissibleLadenMassAxle | 300 | No | Forbidden where VehicleCategoryCode = M1x, N1x, Lx, Tx, Cx, Rx, Sx | R300 | bar: Y; F to F; R to O
301 | CocDataGroup | AxleGroupTable | AxleGroupGroup | AxleGroupMemberTable |  |  |  |  | AxleGroupMemberTable | 301 | No |  | R301 | bar: Y to O
302 | CocDataGroup | AxleGroupTable | AxleGroupGroup | AxleGroupMemberTable | AxleGroupMemberGroup |  |  |  | AxleGroupMemberGroup | 302 | Yes |  | R302 | COUNT(^1:AxleGroup) > 1 | There must be at least two groups in the AxleGroupMemberTable | bar: Y to O
303 | CocDataGroup | AxleGroupTable | AxleGroupGroup | AxleGroupMemberTable | AxleGroupMemberGroup | MemberAxleNumber |  |  | MemberAxleNumber | 303 | Yes | MemberAxleNumber must exist as AxleNumber in the AxleGroup At least two AxleNumbers must exist | R303 | VALUE = ANY AxleNumber | Value must be equal to any AxleNumber | bar: Y; F to F; R to O
304 | CocDataGroup | BrakingTransmissionTable | [6 empty] | BrakingTransmissionTable | 304 | No |  | R304 |  |  | Y | O | F | F | O | F | F | F | F | F | F | F | F | F | F | F | F | F | O | O | O | O
305 | CocDataGroup | BrakingTransmissionTable | BrakingTransmissionGroup | [5 empty] | BrakingTransmissionGroup | 305 | Yes |  | R305 | bar: Y to O
306 | CocDataGroup | BrakingTransmissionTable | BrakingTransmissionGroup | BrakingTransmissionPrincipal |  |  |  |  | BrakingTransmissionPrincipal | 306 | No | Forbidden where VehicleCategoryCode = Mx, Nx, Ox, Lx | R306 | bar: Y
307 | CocDataGroup | BrakingTransmissionTable | BrakingTransmissionGroup | BrakingTransmissionPowerAssist |  |  |  |  | BrakingTransmissionPowerAssist | 307 | No | Forbidden where VehicleCategoryCode = Mx, Nx, Ox, Lx | R307 | bar: Y
308 | CocDataGroup | ColourTable | [6 empty] | ColourTable | 308 | No |  | R308 |  |  | Y | M:C | F | F | M:C | F | F | F | F | F | F | F | F | F | F | F | F | F | F | F | F | F
309 | CocDataGroup | ColourTable | ColourGroup | [5 empty] | ColourGroup | 309 | Yes |  | R309 | bar: Y to O
310 | CocDataGroup | ColourTable | ColourGroup | Colour |  |  |  |  | Colour | 310 | Yes | Mandatory where VehicleCategoryCode = M1x, N1x and StageOfCompletion = C Forbidden to state same value more then once Forbidden where VehicleCategoryCode = M2x, M3x, N2x, N3x, Ox, Lx, Tx, Cx, Rx, Sx | R310 | ColourTable=>VALUE IS UNIQUE | All colours must be unique. | bar: Y to F; F
311 | CocDataGroup | BodyworkTable | [6 empty] | BodyworkTable | 311 | No |  | R311 |  |  | Y | O | O | O | O | O | O | O | O | O | O | F | F | F | F | F | F | F | F | F | O | O
312 | CocDataGroup | BodyworkTable | BodyworkGroup | [5 empty] | BodyworkGroup | 312 | Yes |  | R312 | bar: Y to O
313 | CocDataGroup | BodyworkTable | BodyworkGroup | CodeForBodywork |  |  |  |  | CodeForBodywork | 313 | No | Mandatory where VehicleCategoryCode = Nx, Ox, Rx, Sx and StageOfCompletion = C Mandatory where VehicleCategoryCode = Mx and SpecialPurposeDesignation has no value and StageOfCompletion = C CodeForBodywork = AA, AB, AC, AD, AE, AF, AG where VehicleCategoryCode = M1x CodeForBodywork = CA, CB, CC, CD, CE, CF, CG, CH, CI, CJ, CX where VehicleCategoryCode = M2x, M3x CodeForBodywork = BA, BB, BC, BE, BX where VehicleCategoryCode = N1x, N2x, N3x CodeForBodywork = DA, DB, DC, DE, DF, DG where VehicleCategoryCode = Ox CodeForBodywork = DB, DC, DE where VehicleCategoryCode = Rx, Sx Forbidden where VehicleCategoryCode = Lx, Tx, Cx | R313 | R1:VALUE IS PRESENT IF SpecialPurposeDesignation IS ABSENT R2:VALUE IN ['AA', 'AB', 'AC', 'AD', 'AE', 'AF', 'AG'] R3:VALUE IN ['CA', 'CB', 'CC', 'CD', 'CE', 'CF', 'CG', 'CH', 'CI', 'CJ', 'CX'] R4:VALUE IN ['BA', 'BB', 'BC', 'BE', 'BX'] R5:VALUE IN ['DA', 'DB', 'DC', 'DE', 'DF', 'DG'] R6:VALUE IN ['DB', 'DC', 'DE'] | R1:Mandatory if SpecialPurposeDesignation has no value. R2:Value must be AA, AB, AC, AD, AE, AF or AG. R3:Value must be CA, CB, CC, CD, CE, CF, CG, CH, CI, CJ or CX. R4:Value must be BA, BB, BC, BE or BX. R5:Value must be DA, DB, DC, DE, DF or DG. R6:Value must be DB, DC or DE. | Y: Y; F: R1:C,R2; F: R1:C,R3; F: R1:C,R3; F: M:C,R4; R: M:C,R4; R: M:C,R4; O: M:C,R5; O: M:C,R5; O: M:C,R5; O: M:C,R5; O: M:C,R6; O: M:C,R6
314 | CocDataGroup | BodyworkTable | BodyworkGroup | SpecialPurposeDesignation |  |  |  |  | SpecialPurposeDesignation | 314 | No | Mandatory where VehicleCategoryCode = Mx, Nx, Ox, Rx, Sx and CodeForBodywork has no value SpecialPurposeDesignation = SA, SB, SC, SD, SG or SH where VehicleCategoryCode = M1x SpecialPurposeDesignation = SA, SB, SC, SD, SG where VehicleCategoryCode = M2x, M3x SpecialPurposeDesignation = SB, SG where VehicleCategoryCode = N1x, N2x SpecialPurposeDesignation = SB, SF, SG, SL where VehicleCategoryCode = N3x SpecialPurposeDesignation = SE, SJ where VehicleCategoryCode =O1x, O2x, O3x SpecialPurposeDesignation = SE, SJ, SK where VehicleCategoryCode = O4x SpecialPurposeDesignation = SB, SG where VehicleCategoryCode = Rx, Sx Forbidden where VehicleCategoryCode = Lx, Tx, Cx | R314 | R1:VALUE IN ['SA', 'SB', 'SC', 'SD', 'SG', 'SH'] R2:VALUE IN ['SA', 'SB', 'SC', 'SD', 'SG'] R3:VALUE IN ['SB', 'SG'] R4:VALUE IN ['SB', 'SF', 'SG', 'SL'] R5:VALUE IN ['SE', 'SJ'] R6;VALUE IN ['SE', 'SJ', 'SK'] | R1:Value must be SA, SB, SC, SD, SG or SH. R2:Value must be SA, SB, SC, SD or SG. R3:Value must be SB or SG. R4:Value must be SB, SF, SG or SL. R5:Value must be SE or SJ. R6:Value must be SE, SJ or SK. | Y: Y; F: R1; F: R2; F: R2; F: R3; R: R3; R: R4; O: R5; O: R5; O: R5; O: R6; O: R3; O: R3
315 | CocDataGroup | BodyworkTable | BodyworkGroup | OtherBodywork |  |  |  |  | OtherBodywork | 315 | No | Forbidden where VehicleCategoryCode = Mx, Nx, Ox, Lx | R315 |  |  | Y: Y; F: F; F: F; F: F; F: F; R: F; R: F; O: F; O: F; O: F; O: F; O: O; O: O
316 | CocDataGroup | BodyworkTable | BodyworkGroup | CodeForBodyworkSupplementTable |  |  |  |  | CodeForBodyworkSupplementTable | 316 | No |  | R316 |  |  | Y: Y; F: F; F: F; F: F; F: O; R: O; R: O; O: O; O: O; O: O; O: O; O: F; O: F
317 | CocDataGroup | BodyworkTable | BodyworkGroup | CodeForBodyworkSupplementTable | CodeForBodyworkSupplementGroup |  |  |  | CodeForBodyworkSupplementGroup | 317 | Yes |  | R317 | bar: Y to O
318 | CocDataGroup | BodyworkTable | BodyworkGroup | CodeForBodyworkSupplementTable | CodeForBodyworkSupplementGroup | CodeForBodyworkSupplement |  |  | CodeForBodyworkSupplement | 318 | Yes | Forbidden where VehicleCategoryCode = Mx, Lx, Rx, Sx | R318 | bar: Y; F to O
319 | CocDataGroup | BodyworkTable | BodyworkGroup | VehicleClassTable |  |  |  |  | VehicleClassTable | 319 | No |  | R319 | VALUE IS PRESENT IF CodeForBodywork IN ['CA', 'CW'] | Mandatory if CodeForBodywork has value CA or CW. | Y | F | R | R | F | F | F | F | F | F | F | F | F | F | F | F | F | F | F | F | F | F
320 | CocDataGroup | BodyworkTable | BodyworkGroup | VehicleClassTable | VehicleClassGroup |  |  |  | VehicleClassGroup | 320 | Yes |  | R320 | bar: Y to O
321 | CocDataGroup | BodyworkTable | BodyworkGroup | VehicleClassTable | VehicleClassGroup | VehicleClass |  |  | VehicleClass | 321 | Yes | Mandatory where VehicleCategoryCode = M2x, M3x and any CodeForBodywork = CA, CW Forbidden where VehicleCategoryCode = M1x, Nx, Ox, Lx, Tx, Cx, Rx, Sx | R321 | bar: Y; F to F
322 | CocDataGroup | ConfigurationDoorsGroup | [6 empty] | ConfigurationDoorsGroup | 322 | No |  | R322 |  |  | Y | O | O | O | O | O | O | F | F | F | F | F | O | F | F | O | O | O | F | F | F | F
323 | CocDataGroup | ConfigurationDoorsGroup | NumberOfDoorsFront | [5 empty] | NumberOfDoorsFront | 323 | No | Forbidden where VehicleCategoryCode = Ox, L1x, L3x, L4x, Tx, Cx, Rx, Sx | R323 | bar: Y
324 | CocDataGroup | ConfigurationDoorsGroup | NumberOfDoorsLeft | [5 empty] | NumberOfDoorsLeft | 324 | No | Forbidden where VehicleCategoryCode = Ox, L1x, L3x, L4x, Tx, Cx, Rx, Sx | R324 | bar: Y
325 | CocDataGroup | ConfigurationDoorsGroup | NumberOfDoorsRight | [5 empty] | NumberOfDoorsRight | 325 | No | Forbidden where VehicleCategoryCode = Ox, L1x, L3x, L4x, Tx, Cx, Rx, Sx | R325 | bar: Y
326 | CocDataGroup | ConfigurationDoorsGroup | NumberOfDoorsBack | [5 empty] | NumberOfDoorsBack | 326 | No | Forbidden where VehicleCategoryCode = Ox, L1x, L3x, L4x, Tx, Cx, Rx, Sx | R326 | bar: Y
327 | CocDataGroup | WltpEmissionTestParametersGroup | [6 empty] | WltpEmissionTestParametersGroup | 327 | No |  | R327 |  |  | Y | O | O | F | O | O | F | F | F | F | F | F | F | F | F | F | F | F | F | F | F | F
328 | CocDataGroup | WltpEmissionTestParametersGroup | WltpEmissionTestMass | [5 empty] | WltpEmissionTestMass | 328 | No | Forbidden where VehicleCategoryCode = M3x, N3x, Ox, Lx, Tx, Cx, Rx, Sx | R328 | bar: Y to F; F to R
329 | CocDataGroup | WltpEmissionTestParametersGroup | WltpFrontalArea | [5 empty] | WltpFrontalArea | 329 | No | Forbidden where VehicleCategoryCode = M3x, N3x, Ox, Lx, Tx, Cx, Rx, Sx | R329 | bar: Y to F; F to R
330 | CocDataGroup | WltpEmissionTestParametersGroup | WltpRoadLoadCoefficientF0 | [5 empty] | WltpRoadLoadCoefficientF0 | 330 | No | Forbidden where VehicleCategoryCode = M3x, N3x, Ox, Lx, Tx, Cx, Rx, Sx | R330 | bar: Y to F; F to R
331 | CocDataGroup | WltpEmissionTestParametersGroup | WltpRoadLoadCoefficientF1 | [5 empty] | WltpRoadLoadCoefficientF1 | 331 | No | Forbidden where VehicleCategoryCode = M3x, N3x, Ox, Lx, Tx, Cx, Rx, Sx | R331 | bar: Y to F; F to R
332 | CocDataGroup | WltpEmissionTestParametersGroup | WltpRoadLoadCoefficientF2 | [5 empty] | WltpRoadLoadCoefficientF2 | 332 | No | Forbidden where VehicleCategoryCode = M3x, N3x, Ox, Lx, Tx, Cx, Rx, Sx | R332 | bar: Y to F; F to R
333 | CocDataGroup | WltpEmissionTestParametersGroup | ProjectedFrontalAreaAirEntranceFrontGrill | [5 empty] | ProjectedFrontalAreaAirEntranceFrontGrill | 333 | No | Forbidden where VehicleCategoryCode = M3x, N3x, Ox, Lx, Tx, Cx, Rx, Sx | R333 | bar: Y to F; F to R
334 | CocDataGroup | WltpEmissionTestParametersGroup | DrivingCycleClass | [5 empty] | DrivingCycleClass | 334 | No | Forbidden where VehicleCategoryCode = M3x, N3x, Ox, Lx, Tx, Cx, Rx, Sx | R334 | bar: Y to F; F to R
335 | CocDataGroup | WltpEmissionTestParametersGroup | DrivingCycleDownscalingFactor | [5 empty] | DrivingCycleDownscalingFactor | 335 | No | Forbidden where VehicleCategoryCode = M3x, N3x, Ox, Lx, Tx, Cx, Rx, Sx | R335 | bar: Y to F; F to R
336 | CocDataGroup | WltpEmissionTestParametersGroup | DrivingCycleCappedSpeedIndicator | [5 empty] | DrivingCycleCappedSpeedIndicator | 336 | No | Mandatory where VehicleCategoryCode = M1x, M2x, N1x, N2x Forbidden where VehicleCategoryCode = M3x, N3x, Ox, Lx, Tx, Cx, Rx, Sx | R336 | bar: Y to F; F to R
337 | CocDataGroup | MechanicalCouplingTable | [6 empty] | MechanicalCouplingTable | 337 | No |  | R337 | bar: Y to O
338 | CocDataGroup | MechanicalCouplingTable | MechanicalCouplingGroup | [5 empty] | MechanicalCouplingGroup | 338 | Yes |  | R338 | bar: Y to O
339 | CocDataGroup | MechanicalCouplingTable | MechanicalCouplingGroup | MechanicalCouplingNumber |  |  |  |  | MechanicalCouplingNumber | 339 | Yes | Value must be sequential, starting with 1 | R339 | MechanicalCouplingTable=>VALUE IS NUMBERED | Value must be numbered consecutively from 1 to N. | bar: Y to O
340 | CocDataGroup | MechanicalCouplingTable | MechanicalCouplingGroup | MechanicalCouplingLocation |  |  |  |  | MechanicalCouplingLocation | 340 | No | Mandatory where VehicleCategoryCode = Tx, Cx, Rx, Sx and StageOfCompletion = C Forbidden where VehicleCategory Code = Mx, Nx, Ox, Lx | R340 |  |  | Y | F | F | F | F | F | F | F | F | F | F | F | F | F | F | F | F | F | M:C | M:C | M:C | M:C
341 | CocDataGroup | MechanicalCouplingTable | MechanicalCouplingGroup | MechanicalCouplingTypeAccordingAppendixEU |  |  |  |  | MechanicalCouplingTypeAccordingAppendixEU | 341 | No | Forbidden where VehicleCategoryCode = Mx, Nx, Ox, Lx | R341 |  |  | Y | F | F | F | F | F | F | F | F | F | F | F | F | F | F | F | F | F | O | O | O | O
342 | CocDataGroup | MechanicalCouplingTable | MechanicalCouplingGroup | MechanicalCouplingMake |  |  |  |  | MechanicalCouplingMake | 342 | No | Mandatory where VehicleCategoryCode = Tx, Cx, Rx, Sx and StageOfCompletion = C Forbidden where VehicleCategoryCode = Mx, Nx, Ox, Lx | R342 |  |  | Y | F | F | F | F | F | F | F | F | F | F | F | F | F | F | F | F | F | M:C | M:C | M:C | M:C
343 | CocDataGroup | MechanicalCouplingTable | MechanicalCouplingGroup | MechanicalCouplingManufacturersTypeDesignation |  |  |  |  | MechanicalCouplingManufacturersTypeDesignation | 343 | No | Forbidden where VehicleCategoryCode = Mx, Nx, Ox, Lx | R343 |  |  | Y | F | F | F | F | F | F | F | F | F | F | F | F | F | F | F | F | F | O | O | O | O
344 | CocDataGroup | MechanicalCouplingTable | MechanicalCouplingGroup | MechanicalCouplingApprovalMark |  |  |  |  | MechanicalCouplingApprovalMark | 344 | No | Forbidden where VehicleCategoryCode = M1x, Lx | R344 |  |  | Y | F | O | O | O | O | O | O | O | O | O | F | F | F | F | F | F | F | O | O | O | O
345 | CocDataGroup | MechanicalCouplingTable | MechanicalCouplingGroup | MechanicalCouplingApprovalNumber |  |  |  |  | MechanicalCouplingApprovalNumber | 345 | No | Forbidden where VehicleCategoryCode = M1x | R345 |  |  | Y | F | O | O | O | O | O | O | O | O | O | O | O | O | O | O | O | O | O | O | O | O
346 | CocDataGroup | MechanicalCouplingTable | MechanicalCouplingGroup | MechanicalCouplingValueD |  |  |  |  | MechanicalCouplingValueD | 346 | No | Forbidden where VehicleCategoryCode = M1x, Lx | R346 |  |  | Y | F | O | O | O | O | O | O | O | O | O | F | F | F | F | F | F | F | O | O | O | O
347 | CocDataGroup | MechanicalCouplingTable | MechanicalCouplingGroup | MechanicalCouplingValueDc |  |  |  |  | MechanicalCouplingValueDc | 347 | No | Forbidden where VehicleCategoryCode = M1x, Lx | R347 |  |  | Y | F | O | O | O | O | O | O | O | O | O | F | F | F | F | F | F | F | O | O | O | O
348 | CocDataGroup | MechanicalCouplingTable | MechanicalCouplingGroup | MechanicalCouplingValueV |  |  |  |  | MechanicalCouplingValueV | 348 | No | Forbidden where VehicleCategoryCode = M1x, Lx, Tx, Cx, Rx, Sx | R348 |  |  | Y | F | O | O | O | O | O | O | O | O | O | F | F | F | F | F | F | F | F | F | F | F
349 | CocDataGroup | MechanicalCouplingTable | MechanicalCouplingGroup | MechanicalCouplingValueS |  |  |  |  | MechanicalCouplingValueS | 349 | No | Forbidden where VehicleCategoryCode = M1x, Lx | R349 |  |  | Y | F | O | O | O | O | O | O | O | O | O | F | F | F | F | F | F | F | O | O | O | O
350 | CocDataGroup | MechanicalCouplingTable | MechanicalCouplingGroup | MechanicalCouplingValueU |  |  |  |  | MechanicalCouplingValueU | 350 | No | Forbidden where VehicleCategoryCode = M1x, Lx, Tx, Cx, Rx, Sx | R350 |  |  | Y | F | O | O | O | O | O | O | O | O | O | F | F | F | F | F | F | F | F | F | F | F
351 | CocDataGroup | MechanicalCouplingTable | MechanicalCouplingGroup | MechanicalCouplingValueHorizontalLoad |  |  |  |  | MechanicalCouplingValueHorizontalLoad | 351 | No | Forbidden where VehicleCategoryCode = Mx, Nx, Ox, Lx | R351 |  |  | Y | F | F | F | F | F | F | F | F | F | F | F | F | F | F | F | F | F | O | O | O | O
352 | CocDataGroup | MechanicalCouplingTable | MechanicalCouplingGroup | MechanicalCouplingTechnicallyPermissibleTowableMass |  |  |  |  | MechanicalCouplingTechnicallyPermissibleTowableMass | 352 | No | Forbidden where VehicleCategoryCode = Mx, Nx, Ox, Lx | R352 |  |  | Y | F | F | F | F | F | F | F | F | F | F | F | F | F | F | F | F | F | O | O | O | O
353 | CocDataGroup | MechanicalCouplingTable | MechanicalCouplingGroup | MechanicalCouplingHeightAboveGround |  |  |  |  | MechanicalCouplingHeightAboveGround | 353 | No | Forbidden where VehicleCategoryCode = Mx, Nx, Ox, Lx Forbidden where MechanicalCouplingHeightAboveGroundAdjustableMin/ MechanicalCouplingHeightAboveGroundAdjustableMax has a value | R353 | VALUE-RANGE IS VALID | R.Forbidden if the range is present. | Y | F | F | F | F | F | F | F | F | F | F | F | F | F | F | F | F | F | R | R | R | R
354 | CocDataGroup | MechanicalCouplingTable | MechanicalCouplingGroup | MechanicalCouplingHeightAboveGroundAdjustableMin |  |  |  |  | MechanicalCouplingHeightAboveGroundAdjustableMin | 354 | No | MechanicalCouplingHeightAboveGroundAdjustableMin < MechanicalCouplingHeightAboveGroundAdjustableMax Forbidden where VehicleCategoryCode = Mx, Nx, Ox, Lx Forbidden where MechanicalCouplingHeightAboveGround has a value | R354 | RANGE IS VALID | Mandatory if the maximum is present; otherwise forbidden. Value must be less than the maximum value. | Y | F | F | F | F | F | F | F | F | F | F | F | F | F | F | F | F | F | R | R | R | R
355 | CocDataGroup | MechanicalCouplingTable | MechanicalCouplingGroup | MechanicalCouplingHeightAboveGroundAdjustableMax |  |  |  |  | MechanicalCouplingHeightAboveGroundAdjustableMax | 355 | No | MechanicalCouplingHeightAboveGroundAdjustableMax > MechanicalCouplingHeightAboveGroundAdjustableMin Forbidden where VehicleCategoryCode = Mx, Nx, Ox, Lx Forbidden where MechanicalCouplingHeightAboveGround has a value | R355 |  |  | Y | F | F | F | F | F | F | F | F | F | F | F | F | F | F | F | F | F | O | O | O | O
356 | CocDataGroup | MechanicalCouplingTable | MechanicalCouplingGroup | DistanceCentreCouplingDeviceLastAxle |  |  |  |  | DistanceCentreCouplingDeviceLastAxle | 356 | No | Forbidden where VehicleCategoryCode = Mx, Ox, Lx Forbidden where DistanceCentreCouplingDeviceLastAxleAdjustableMin/ DistanceCentreCouplingDeviceLastAxleAdjustableMax has a value | R356 | VALUE-RANGE IS VALID | R.Forbidden if the range is present. | Y | F | F | F | R | R | R | F | F | F | F | F | F | F | F | F | F | F | R | R | R | R
357 | CocDataGroup | MechanicalCouplingTable | MechanicalCouplingGroup | DistanceCentreCouplingDeviceLastAxleAdjustableMin |  |  |  |  | DistanceCentreCouplingDeviceLastAxleAdjustableMin | 357 | No | DistanceCentreCouplingDeviceLastAxleMin < DistanceCentreCouplingDeviceLastAxleMax Forbidden where VehicleCategoryCode = Mx, Ox, Lx Forbidden where DistanceCentreCouplingDeviceLastAxle has a value | R357 | RANGE IS VALID | Mandatory if the maximum is present; otherwise forbidden. Value must be less than the maximum value. | Y | F | F | F | R | R | R | F | F | F | F | F | F | F | F | F | F | F | R | R | R | R
358 | CocDataGroup | MechanicalCouplingTable | MechanicalCouplingGroup | DistanceCentreCouplingDeviceLastAxleAdjustableMax |  |  |  |  | DistanceCentreCouplingDeviceLastAxleAdjustableMax | 358 | No | DistanceCentreCouplingDeviceLastAxleMax > DistanceCentreCouplingDeviceLastAxleMin Forbidden where VehicleCategoryCode = Mx, Ox, Lx Forbidden where DistanceCentreCouplingDeviceLastAxle has a value | R358 |  |  | Y | F | F | F | O | O | O | F | F | F | F | F | F | F | F | F | F | F | O | O | O | O
359 | CocDataGroup | MechanicalCouplingTable | MechanicalCouplingGroup | DistanceFrontEndCentreCoupling |  |  |  |  | DistanceFrontEndCentreCoupling | 359 | No | Mandatory where VehicleCategory = Nx and CodeForBodywork = BC, BD and DistanceFrontEndCentreCouplingAdjustableMin / DistanceFrontEndCentreCouplingAdjustableMax has no value and StageOfCompletion = C Forbidden where VehicleCategoryCode = M1x, Ox, Lx, Tx, Cx, Rx, Sx Forbidden where DistanceFrontEndCentreCouplingAdjustableMin / DistanceFrontEndCentreCouplingAdjustableMax has a value | R359 | R1:VALUE-RANGE IS PRESENT IF ANY CodeForBodywork IN ['BC', 'BD'] R2:VALUE-RANGE IS VALID | R1:Mandatory when the range is absent and any CodeForBodywork is BC or BD. R2:Forbidden if the range is present. | Y | F | R2 | R2 | R1:C,R2 | R1:C,R2 | R1:C,R2 | F | F | F | F | F | F | F | F | F | F | F | F | F | F | F
360 | CocDataGroup | MechanicalCouplingTable | MechanicalCouplingGroup | DistanceFrontEndCentreCouplingAdjustableMin |  |  |  |  | DistanceFrontEndCentreCouplingAdjustableMin | 360 | No | Mandatory where VehicleCategory = Nx and CodeForBodywork = BC, BD and DistanceFrontEndCentreCoupling has no value and StageOfCompletion = C DistanceFrontEndCentreCouplingAdjustableMin < DistanceFrontEndCentreCouplingAdjustableMax Forbidden where VehicleCategoryCode = M1x, Ox, Lx, Tx, Cx, Rx, Sx Forbidden where DistanceFrontEndCentreCoupling has a value | R360 | RANGE IS VALID | Mandatory if the maximum is present; otherwise forbidden. Value must be less than the maximum value. | Y | F | R | R | R | R | R | F | F | F | F | F | F | F | F | F | F | F | F | F | F | F
361 | CocDataGroup | MechanicalCouplingTable | MechanicalCouplingGroup | DistanceFrontEndCentreCouplingAdjustableMax |  |  |  |  | DistanceFrontEndCentreCouplingAdjustableMax | 361 | No | Mandatory where VehicleCategory = Nx and CodeForBodywork = BC, BD and DistanceFrontEndCentreCoupling has no value and StageOfCompletion = C DistanceFrontEndCentreCouplingAdjustableMax > DistanceFrontEndCentreCouplingAdjustableMin Forbidden where VehicleCategoryCode = M1x, Ox, Lx, Tx, Cx, Rx, Sx Forbidden where and DistanceFrontEndCentreCoupling has a value | R361 |  |  | Y | F | O | O | O | O | O | F | F | F | F | F | F | F | F | F | F | F | F | F | F | F
362 | CocDataGroup | MechanicalCouplingTable | MechanicalCouplingGroup | DistanceCentreCouplingRearEnd |  |  |  |  | DistanceCentreCouplingRearEnd | 362 | No | Mandatory where VehicleCategoryCode = Ox and DistanceCentreCouplingRearEndAdjustableMin / DistanceCentreCouplingRearEndAdjustableMax has no value and StageOfCompletion = C Forbidden where VehicleCategoryCode = Mx, Nx, Lx, Tx, Cx, Rx, Sx Forbidden where DistanceCentreCouplingRearEndAdjustableMin/DistanceCentreCouplingRearEndAdjustableMax has a value | R362 | R1:VALUE-RANGE IS PRESENT R2:VALUE-RANGE IS VALID | R1:Mandatory when the range is absent; otherwise forbidden. R2:Forbidden if the range is present. | Y | F | F | F | F | F | F | R1:C,R2:IV | R1:C,R2:IV | R1:C,R2:IV | R1:C,R2:IV | F | F | F | F | F | F | F | F | F | F | F
363 | CocDataGroup | MechanicalCouplingTable | MechanicalCouplingGroup | DistanceCentreCouplingRearEndAdjustableMin |  |  |  |  | DistanceCentreCouplingRearEndAdjustableMin | 363 | No | Mandatory where VehicleCategoryCode = Ox and DistanceCentreCouplingRearEnd has no value and StageOfCompletion = C DistanceCentreCouplingRearEndAdjustableMin < DistanceCentreCouplingRearEndAdjustableMax Forbidden where VehicleCategoryCode = Mx, Nx, Lx, Tx, Cx, Rx, Sx Forbidden where DistanceCentreCouplingRearEnd has a value | R363 | RANGE IS VALID | Mandatory if the maximum is present; otherwise forbidden. Value must be less than the maximum value. | Y | F | F | F | F | F | F | R | R | R | R | F | F | F | F | F | F | F | F | F | F | F
364 | CocDataGroup | MechanicalCouplingTable | MechanicalCouplingGroup | DistanceCentreCouplingRearEndAdjustableMax |  |  |  |  | DistanceCentreCouplingRearEndAdjustableMax | 364 | No | Mandatory where VehicleCategoryCode = Ox and DistanceCentreCouplingRearEnd has no value and StageOfCompletion = C DistanceCentreCouplingRearEndAdjustableMax > DistanceCentreCouplingRearEndAdjustableMin Forbidden where VehicleCategoryCode = Mx, Nx, Lx, Tx, Cx, Rx, Sx Forbidden where DistanceCentreCouplingRearEnd has a value | R364 |  |  | Y | F | F | F | F | F | F | O | O | O | O | F | F | F | F | F | F | F | F | F | F | F
365 | CocDataGroup | MechanicalCouplingTable | MechanicalCouplingGroup | DistanceCouplingPointFirstAxle |  |  |  |  | DistanceCouplingPointFirstAxle | 365 | No | Mandatory where VehicleCategoryCode = Ox, Rx, Sx and DistanceCouplingPointFirstAxleAdjustableMin/DistanceCouplingPointFirstAxleAdjustableMax has no value and StageOfCompletion = C Forbidden where VehicleCategoryCode = Mx, Nx, Lx, Tx, Cx Forbidden where and DistanceCouplingPointFirstAxleAdjustableMin/DistanceCouplingPointFirstAxleAdjustableMax has a value | R365 | R1:VALUE-RANGE IS PRESENT R2:VALUE-RANGE IS VALID | R1:Mandatory when the range is absent; otherwise forbidden. R2:Forbidden if the range is present. | Y | F | F | F | F | F | F | R1:C,R2:IV | R1:C,R2:IV | R1:C,R2:IV | R1:C,R2:IV | F | F | F | F | F | F | F | F | F | R1:C,R2:IV | R1:C,R2:IV
366 | CocDataGroup | MechanicalCouplingTable | MechanicalCouplingGroup | DistanceCouplingPointFirstAxleAdjustableMin |  |  |  |  | DistanceCouplingPointFirstAxleAdjustableMin | 366 | No | Mandatory where VehicleCategoryCode = Ox, Rx, Sx and DistanceCouplingPointFirstAxle has no value and StageOfCompletion = C DistanceCouplingPointFirstAxleAdjustableMin < DistanceCouplingPointFirstAxleAdjustableMax Forbidden where VehicleCategoryCode = Mx, Nx, Lx, Tx, Cx Forbidden where DistanceCouplingPointFirstAxle has a value | R366 | RANGE IS VALID | Mandatory if the maximum is present; otherwise forbidden. Value must be less than the maximum value. | Y | F | F | F | F | F | F | R | R | R | R | F | F | F | F | F | F | F | F | F | R | R
367 | CocDataGroup | MechanicalCouplingTable | MechanicalCouplingGroup | DistanceCouplingPointFirstAxleAdjustableMax |  |  |  |  | DistanceCouplingPointFirstAxleAdjustableMax | 367 | No | Mandatory where VehicleCategoryCode = Ox, Rx, Sx DistanceCouplingPointFirstAxle has no value and StageOfCompletion = C DistanceCouplingPointFirstAxleAdjustableMax > DistanceCouplingPointFirstAxleAdjustableMin Forbidden where VehicleCategoryCode = Mx, Nx, Lx, Tx, Cx Forbidden where DistanceCouplingPointFirstAxle has a value | R367 |  |  | Y | F | F | F | F | F | F | O | O | O | O | F | F | F | F | F | F | F | F | F | O | O
368 | CocDataGroup | MechanicalCouplingTable | MechanicalCouplingGroup | MechanicalCouplingDistributionMassRunningOrder |  |  |  |  | MechanicalCouplingDistributionMassRunningOrder | 368 | No | Forbidden where VehicleCategoryCode = Mx, Nx, Lx, Tx, Cx, Rx, Sx | R368 |  |  | Y | F | F | F | F | F | F | O | O | O | O | F | F | F | F | F | F | F | F | F | F | F
369 | CocDataGroup | MechanicalCouplingTable | MechanicalCouplingGroup | MechanicalCouplingMinimumDistributionMassCompleted |  |  |  |  | MechanicalCouplingMinimumDistributionMassCompleted | 369 | No | Forbidden where VehicleCategoryCode = Mx, Nx, Lx, Tx, Cx, Rx, Sx Forbidden where StageOfCompletion = C, V | R369 |  |  | Y | F | F | F | F | F | F | F:CV | F:CV | F:CV | F:CV | F | F | F | F | F | F | F | F | F | F | F
370 | CocDataGroup | MechanicalCouplingTable | MechanicalCouplingGroup | MechanicalCouplingPartsTable |  |  |  |  | MechanicalCouplingPartsTable | 370 | No | Forbidden where VehicleCategoryCode = M1x, Lx | R370 |  |  | Y | F | O | O | O | O | O | O | O | O | O | F | F | F | F | F | F | F | O | O | O | O
371 | CocDataGroup | MechanicalCouplingTable | MechanicalCouplingGroup | MechanicalCouplingPartsTable | MechanicalCouplingPartsGroup | MechanicalCouplingPartsTypeAccordingAppendixEU |  |  | MechanicalCouplingPartsTypeAccordingAppendixEU | 371 | No |  | R371 | bar: Y to O
372 | CocDataGroup | MechanicalCouplingTable | MechanicalCouplingGroup | MechanicalCouplingPartsTable | MechanicalCouplingPartsGroup | MechanicalCouplingPartsMake |  |  | MechanicalCouplingPartsMake | 372 | No | Forbidden where VehicleCategoryCode = Mx, Nx, Ox, Lx | R372 | bar: Y
373 | CocDataGroup | MechanicalCouplingTable | MechanicalCouplingGroup | MechanicalCouplingPartsTable | MechanicalCouplingPartsGroup | MechanicalCouplingPartsManufacturersTypeDesignation |  |  | MechanicalCouplingPartsManufacturersTypeDesignation | 373 | No | Forbidden where VehicleCategoryCode = Mx, Nx, Ox, Lx | R373 | bar: Y
374 | CocDataGroup | MechanicalCouplingTable | MechanicalCouplingGroup | MechanicalCouplingPartsTable | MechanicalCouplingPartsGroup | MechanicalCouplingPartsApprovalMark |  |  | MechanicalCouplingPartsApprovalMark | 374 | No |  | R374 | bar: Y
375 | CocDataGroup | MechanicalCouplingTable | MechanicalCouplingGroup | MechanicalCouplingPartsTable | MechanicalCouplingPartsGroup | MechanicalCouplingPartsApprovalNumber |  |  | MechanicalCouplingPartsApprovalNumber | 375 | No |  | R375 | bar: Y
376 | CocDataGroup | MechanicalCouplingTable | MechanicalCouplingGroup | MechanicalCouplingPartsTable | MechanicalCouplingPartsGroup | MechanicalCouplingPartsValueD |  |  | MechanicalCouplingPartsValueD | 376 | No |  | R376 | bar: Y
377 | CocDataGroup | MechanicalCouplingTable | MechanicalCouplingGroup | MechanicalCouplingPartsTable | MechanicalCouplingPartsGroup | MechanicalCouplingPartsValueDc |  |  | MechanicalCouplingPartsValueDc | 377 | No |  | R377 | bar: Y
378 | CocDataGroup | MechanicalCouplingTable | MechanicalCouplingGroup | MechanicalCouplingPartsTable | MechanicalCouplingPartsGroup | MechanicalCouplingPartsValueV |  |  | MechanicalCouplingPartsValueV | 378 | No | Forbidden where VehicleCategoryCode = Tx, Cx, Rx, Sx | R378 | bar: Y
379 | CocDataGroup | MechanicalCouplingTable | MechanicalCouplingGroup | MechanicalCouplingPartsTable | MechanicalCouplingPartsGroup | MechanicalCouplingPartsValueS |  |  | MechanicalCouplingPartsValueS | 379 | No |  | R379 | bar: Y
380 | CocDataGroup | MechanicalCouplingTable | MechanicalCouplingGroup | MechanicalCouplingPartsTable | MechanicalCouplingPartsGroup | MechanicalCouplingPartsValueU |  |  | MechanicalCouplingPartsValueU | 380 | No | Forbidden where VehicleCategoryCode = Tx, Cx, Rx, Sx | R380 | bar: Y
381 | CocDataGroup | MechanicalCouplingCanBeFittedTable | [6 empty] | MechanicalCouplingCanBeFittedTable | 381 | No | Forbidden where VehicleCategoryCode = M1x, Lx, Tx, Cx, Rx, Sx Forbidden where StageOfCompletion = C, V | R381 |  |  | Y | F | F:CV | F:CV | F:CV | F:CV | F:CV | F:CV | F:CV | F:CV | F:CV | F | F | F | F | F | F | F | F | F | F | F
382 | CocDataGroup | MechanicalCouplingCanBeFittedTable | MechanicalCouplingCanBeFittedGroup | [5 empty] | MechanicalCouplingCanBeFittedGroup | 382 | Yes |  | R382 | bar: Y to O
383 | CocDataGroup | MechanicalCouplingCanBeFittedTable | MechanicalCouplingCanBeFittedGroup | MechanicalCouplingCanBeFittedType |  |  |  |  | MechanicalCouplingCanBeFittedType | 383 | No |  | R383 | bar: Y
384 | CocDataGroup | MechanicalCouplingCanBeFittedTable | MechanicalCouplingCanBeFittedGroup | MechanicalCouplingCanBeFittedClass |  |  |  |  | MechanicalCouplingCanBeFittedClass | 384 | No |  | R384 | bar: Y
385 | CocDataGroup | MechanicalCouplingCanBeFittedTable | MechanicalCouplingCanBeFittedGroup | MechanicalCouplingCanBeFittedValueD |  |  |  |  | MechanicalCouplingCanBeFittedValueD | 385 | No |  | R385 | bar: Y
386 | CocDataGroup | MechanicalCouplingCanBeFittedTable | MechanicalCouplingCanBeFittedGroup | MechanicalCouplingCanBeFittedValueDc |  |  |  |  | MechanicalCouplingCanBeFittedValueDc | 386 | No |  | R386 | bar: Y
387 | CocDataGroup | MechanicalCouplingCanBeFittedTable | MechanicalCouplingCanBeFittedGroup | MechanicalCouplingCanBeFittedValueV |  |  |  |  | MechanicalCouplingCanBeFittedValueV | 387 | No |  | R387 | bar: Y
388 | CocDataGroup | MechanicalCouplingCanBeFittedTable | MechanicalCouplingCanBeFittedGroup | MechanicalCouplingCanBeFittedValueS |  |  |  |  | MechanicalCouplingCanBeFittedValueS | 388 | No |  | R388 | bar: Y
389 | CocDataGroup | MechanicalCouplingCanBeFittedTable | MechanicalCouplingCanBeFittedGroup | MechanicalCouplingCanBeFittedValueU |  |  |  |  | MechanicalCouplingCanBeFittedValueU | 389 | No |  | R389 | bar: Y
390 | CocDataGroup | EnergyConvertorTable | [6 empty] | EnergyConvertorTable | 390 | No |  | R390 |  |  | Y | M | M | M | M | M | M | F | F | F | F | M | M | M | M | M | M | M | M | M | F | F
391 | CocDataGroup | EnergyConvertorTable | EnergyConvertorGroup | [5 empty] | EnergyConvertorGroup | 391 | Yes |  | R391 | bar: Y to O
392 | CocDataGroup | EnergyConvertorTable | EnergyConvertorGroup | ManufacturerEnergyConvertor |  |  |  |  | ManufacturerEnergyConvertor | 392 | No | Mandatory where VehicleCategoryCode = Mx, Nx, Lx, Tx, Cx and EngineCapacity has a value Forbidden where VehicleCategoryCode = Ox, Rx, Sx | R392 | VALUE IS PRESENT IF EngineCapacity IS PRESENT | Mandatory if EngineCapacity is present. | bar: Y to R; F to O
393 | CocDataGroup | EnergyConvertorTable | EnergyConvertorGroup | EnergyConvertorCodeMarkedOnEnergyConvertor |  |  |  |  | EnergyConvertorCodeMarkedOnEnergyConvertor | 393 | No | Mandatory where VehicleCategoryCode = Mx, Nx, Lx, Tx, Cx and EngineCapacity has a value Forbidden where VehicleCategoryCode = Ox, Rx, Sx | R393 | VALUE IS PRESENT IF EngineCapacity IS PRESENT | Mandatory if EngineCapacity is present. | bar: Y to R; F to O
394 | CocDataGroup | EnergyConvertorTable | EnergyConvertorGroup | EnergyConvertorTypeApprovalNumber |  |  |  |  | EnergyConvertorTypeApprovalNumber | 394 | No | Mandatory where VehicleCategoryCode = Tx, Cx and EngineCapacity has a value Forbidden where VehicleCategoryCode = Mx, Nx, Ox, Lx Rx, Sx | R394 | VALUE IS PRESENT IF AND ONLY IF EngineCapacity IS PRESENT | Mandatory if EngineCapacity has a value; otherwise forbidden. | Y | F | F | F | F | F | F |  |  |  |  | F | F | F | F | F | F | F | R | R
395 | CocDataGroup | EnergyConvertorTable | EnergyConvertorGroup | CategorySubCategoryEnergyConvertor |  |  |  |  | CategorySubCategoryEnergyConvertor | 395 | No | Forbidden where VehicleCategoryCode = Mx, Nx, Ox, Lx, Rx, Sx | R395 |  |  | Y | F | F | F | F | F | F |  |  |  |  | F | F | F | F | F | F | F | O | O
396 | CocDataGroup | EnergyConvertorTable | EnergyConvertorGroup | WorkingPrinciple |  |  |  |  | WorkingPrinciple | 396 | No | Forbidden where VehicleCategoryCode = Ox, Rx, Sx | R396 | bar: Y to R; F to O
397 | CocDataGroup | EnergyConvertorTable | EnergyConvertorGroup | CombustionCycle |  |  |  |  | CombustionCycle | 397 | No | Forbidden where VehicleCategoryCode = Ox, Rx, Sx | R397 | bar: Y to R; F to O
398 | CocDataGroup | EnergyConvertorTable | EnergyConvertorGroup | NumberOfCylinders |  |  |  |  | NumberOfCylinders | 398 | No | Mandatory where VehicleCategoryCode = Mx, Nx, Lx, Tx, Cx for the EnergyConvertor with an EngineCapacity Forbidden where VehicleCategoryCode = Mx, Nx, Lx, Tx, Cx for the EnergyConvertor with no EngineCapacity Forbidden where VehicleCategoryCode = Ox, Rx, Sx | R398 | VALUE IS PRESENT IF AND ONLY IF EngineCapacity IS PRESENT | Mandatory if EngineCapacity has a value; otherwise forbidden. | bar: Y to R; F to O
399 | CocDataGroup | EnergyConvertorTable | EnergyConvertorGroup | ArrangementCylinders |  |  |  |  | ArrangementCylinders | 399 | No | Mandatory where VehicleCategoryCode = Mx, Nx, Lx, Tx, Cx for the EnergyConvertor with an EngineCapacity Forbidden where VehicleCategoryCode = Mx, Nx, Lx, Tx, Cx for the EnergyConvertor with no EngineCapacity Forbidden where VehicleCategoryCode = Ox, Rx, Sx | R399 | VALUE IS PRESENT IF AND ONLY IF EngineCapacity IS PRESENT | Mandatory if EngineCapacity has a value; otherwise forbidden. | bar: Y to R; F to O
400 | CocDataGroup | EnergyConvertorTable | EnergyConvertorGroup | EngineCapacity |  |  |  |  | EngineCapacity | 400 | No | Mandatory where VehicleCategoryCode = Mx, Nx, Lx, Tx, Cx for the EnergyConvertor with any EnergySourceCode = 10, 11 ,12, 15, 16, 19 ,20, 21, 22, 30, 40, 44, 55, 60 Forbidden where VehicleCategoryCode = Ox, Rx, Sx | R400 | VALUE IS PRESENT IF AND ONLY IF ANY EnergySource IN ['10', '11', '12', '15', '16', '19', '20', '21', '22', '30', '40', '44', '55', '60'] | Mandatory if any EnergySource is equal to 10, 11, 12, 15, 16, 19, 20, 21, 22, 30, 40, 44, 55, 60; otherwise forbidden. | bar: Y to R; F to O
401 | CocDataGroup | EnergyConvertorTable | EnergyConvertorGroup | EnergySourceTable |  |  |  |  | EnergySourceTable | 401 | No |  | R401 | bar: Y to O
402 | CocDataGroup | EnergyConvertorTable | EnergyConvertorGroup | EnergySourceTable | EnergySourceGroup |  |  |  | EnergySourceGroup | 402 | Yes |  | R402 | bar: Y to O
403 | CocDataGroup | EnergyConvertorTable | EnergyConvertorGroup | EnergySourceTable | EnergySourceGroup | EnergySource |  |  | EnergySource | 403 | Yes | Mandatory where VehicleCategoryCode = Mx, Nx, Lx, Tx, Cx Forbidden where VehicleCategoryCode = Ox, Rx, Sx | R403 | bar: Y to R; F to O
404 | CocDataGroup | EnergyConvertorTable | EnergyConvertorGroup | EnergySourceTable | EnergySourceGroup | PowerMassRatio |  |  | PowerMassRatio | 404 | No | Mandatory where VehicleCategoryCode = L3x, L4x for the EnergyConvertor where EngineCapacity has a value Forbidden where VehicleCategoryCode = Mx, Nx, Ox, Tx, Cx, Rx, Sx | R404 | VALUE IS PRESENT IF EngineCapacity IS PRESENT | Mandatory if EnergySource has a value. | Y | F | F | F | F | F | F |  |  |  |  | O | O | R | R | O | O | O | F | F
405 | CocDataGroup | EnergyConvertorTable | EnergyConvertorGroup | EnergySourceTable | EnergySourceGroup | SmokeCorrectedAbsorptionCoefficient |  |  | SmokeCorrectedAbsorptionCoefficient | 405 | No | Forbidden where VehicleCategoryCode = Ox, Tx, Cx, Rx, Sx | R405 |  |  | Y | O | O | O | O | O | O |  |  |  |  | O | O | O | O | O | O | O | F | F
406 | CocDataGroup | EnergyConvertorTable | EnergyConvertorGroup | EnergySourceTable | EnergySourceGroup | MaximumAcceptableAmountPercentageBiofuel |  |  | MaximumAcceptableAmountPercentageBiofuel | 406 | No | Forbidden where VehicleCategoryCode = Mx, Nx, Ox, Tx, Cx, Rx, Sx | R406 |  |  | Y | F | F | F | F | F | F |  |  |  |  | O | O | O | O | O | O | O | F | F
407 | CocDataGroup | EnergyConvertorTable | EnergyConvertorGroup | EnergySourceTable | EnergySourceGroup | SoundLevelGroup |  |  | SoundLevelGroup | 407 | No |  | R407 | bar: Y to O
408 | CocDataGroup | EnergyConvertorTable | EnergyConvertorGroup | EnergySourceTable | EnergySourceGroup | SoundLevelGroup | SoundLevelExternalRegulation |  | SoundLevelExternalRegulation | 408 | No | Forbidden where VehicleCategoryCode = Mx, Nx, Ox, Rx, Sx | R408 |  |  | Y | F | F | F | F | F | F |  |  |  |  | O | O | O | O | O | O | O | O | O
409 | CocDataGroup | EnergyConvertorTable | EnergyConvertorGroup | EnergySourceTable | EnergySourceGroup | SoundLevelGroup | SoundLevelStationary |  | SoundLevelStationary | 409 | No | Mandatory where VehicleCategoryCode = Mx, Nx, Lx; Tx, Cx and EngineCapacity has a value and StageOfCompletion = C, V Forbidden where VehicleCategoryCode = Ox, Rx, Sx | R409 | VALUE IS PRESENT IF EngineCapacity IS PRESENT | Mandatory if EngineCapacity has a value. | Y | R:CV | R:CV | R:CV | R:CV | R:CV | R:CV |  |  |  |  | R:CV | R:CV | R:CV | R:CV | R:CV | R:CV | R:CV | R:CV | R:CV
410 | CocDataGroup | EnergyConvertorTable | EnergyConvertorGroup | EnergySourceTable | EnergySourceGroup | SoundLevelGroup | SoundLevelStationaryEngineSpeed |  | SoundLevelStationaryEngineSpeed | 410 | No | Mandatory where VehicleCategoryCode = Mx, Nx, Lx; Tx, Cx and EngineCapacity has a value and StageOfCompletion = C, V Forbidden where VehicleCategoryCode = Ox, Rx, Sx | R410 | VALUE IS PRESENT IF EngineCapacity IS PRESENT | Mandatory if EngineCapacity has a value. | Y | R:CV | R:CV | R:CV | R:CV | R:CV | R:CV |  |  |  |  | R:CV | R:CV | R:CV | R:CV | R:CV | R:CV | R:CV | R:CV | R:CV
411 | CocDataGroup | EnergyConvertorTable | EnergyConvertorGroup | EnergySourceTable | EnergySourceGroup | SoundLevelGroup | SoundLevelDriveBy |  | SoundLevelDriveBy | 411 | No | Mandatory where VehicleCategoryCode = Mx, Nx, Lx; Tx, Cx and EngineCapacity has a value and StageOfCompletion = C, V Forbidden where VehicleCategoryCode = Ox, Rx, Sx | R411 | VALUE IS PRESENT IF EngineCapacity IS PRESENT | Mandatory if EngineCapacity has a value. | Y | R:CV | R:CV | R:CV | R:CV | R:CV | R:CV |  |  |  |  | R:CV | R:CV | R:CV | R:CV | R:CV | R:CV | R:CV | R:CV | R:CV
412 | CocDataGroup | EnergyConvertorTable | EnergyConvertorGroup | EnergySourceTable | EnergySourceGroup | SoundLevelGroup | SoundLevelLimitValueLUrban |  | SoundLevelLimitValueLUrban | 412 | No | Forbidden where VehicleCategoryCode = Mx, Nx, Ox, L1x, L2x, L4x, L5x, L6x, L7x, Tx, Cx, Rx, Sx | R412 |  |  | Y | F | F | F | F | F | F |  |  |  |  | F | F | O | F | F | F | F | F | F
413 | CocDataGroup | EnergyConvertorTable | EnergyConvertorGroup | EnergySourceTable | EnergySourceGroup | SoundLevelGroup | SoundLevelDriverPerceivedRegulation |  | SoundLevelDriverPerceivedRegulation | 413 | No | Forbidden where VehicleCategoryCode = Mx, Nx, Ox, Lx, Rx, Sx | R413 |  |  | Y | F | F | F | F | F | F |  |  |  |  | F | F | F | F | F | F | F | O | O
414 | CocDataGroup | EnergyConvertorTable | EnergyConvertorGroup | EnergySourceTable | EnergySourceGroup | SoundLevelGroup | SoundLevelDriverPerceivedOpenCab |  | SoundLevelDriverPerceivedOpenCab | 414 | No | Forbidden where VehicleCategoryCode = Mx, Nx, Ox, Lx, Rx, Sx | R414 |  |  | Y | F | F | F | F | F | F |  |  |  |  | F | F | F | F | F | F | F | O | O
415 | CocDataGroup | EnergyConvertorTable | EnergyConvertorGroup | EnergySourceTable | EnergySourceGroup | SoundLevelGroup | SoundLevelDriverPerceivedClosedCab |  | SoundLevelDriverPerceivedClosedCab | 415 | No | Forbidden where VehicleCategoryCode = Mx, Nx, Ox, Lx, Rx, Sx | R415 |  |  | Y | F | F | F | F | F | F |  |  |  |  | F | F | F | F | F | F | F | O | O
416 | CocDataGroup | EnergyConvertorTable | EnergyConvertorGroup | EnergySourceTable | EnergySourceGroup | SoundLevelGroup | SoundLevelDriverPerceivedTestMethod |  | SoundLevelDriverPerceivedTestMethod | 416 | No | Forbidden where VehicleCategoryCode = Mx, Nx, Ox, Lx, Rx, Sx | R416 |  |  | Y | F | F | F | F | F | F |  |  |  |  | F | F | F | F | F | F | F | O | O
417 | CocDataGroup | EnergyConvertorTable | EnergyConvertorGroup | EnergySourceTable | EnergySourceGroup | PowerGroup |  |  | PowerGroup | 417 | No |  | R417 | bar: Y to O
418 | CocDataGroup | EnergyConvertorTable | EnergyConvertorGroup | EnergySourceTable | EnergySourceGroup | PowerGroup | MaximumNetPowerCombustion |  | MaximumNetPowerCombustion | 418 | No | Mandatory where VehicleCategoryCode = Mx, Nx, Lx, Tx, Cx for the EnergyConvertor with an EngineCapacity and StageOfCompletion = C, V Forbidden for the EnergyConvertor where EngineCapacity has no value Forbidden where VehicleCategoryCode = Ox, Rx, Sx | R418 | R1:VALUE IS PRESENT IF EngineCapacity IS PRESENT R2:VALUE IS ABSENT IF EngineCapacity IS ABSENT | R1:Mandatory if EngineCapacity has a value. R2:Forbidden if EngineCapacity has no value.. | Y | R1:CV,R2 | R1:CV,R2 | R1:CV,R2 | R1:CV,R2 | R1:CV,R2 | R1:CV,R2 |  |  |  |  | R1:CV,R2 | R1:CV,R2 | R1:CV,R2 | R1:CV,R2 | R1:CV,R2 | R1:CV,R2 | R1:CV,R2 | R1:CV,R2 | R1:CV,R2
419 | CocDataGroup | EnergyConvertorTable | EnergyConvertorGroup | EnergySourceTable | EnergySourceGroup | PowerGroup | EngineSpeedMaximumNetPower |  | EngineSpeedMaximumNetPower | 419 | No | Mandatory where VehicleCategoryCode = Mx, Nx, Lx for the EnergyConvertor with an EngineCapacity and EngineSpeedMaximumNetPowerMin / EngineSpeedMaximumNetPowerMax has no value and StageOfCompletion = C, V Forbidden for the EnergyConvertor where EngineCapacity has no value Forbidden for the EnergyConvertor where EngineSpeedMaximumNetPowerMin/EngineSpeedMaximumNetPowerMax has a value Forbidden where VehicleCategoryCode = Ox, Tx, Cx, Rx, Sx | R419 | R1:VALUE-RANGE IS PRESENT IF AND ONLY IF EngineCapacity IS PRESENT R2:VALUE-RANGE IS VALID | R1:Mandatory when the range is absent and EngineCapacity has a value; otherwise forbidden. R2:Forbidden if the range is present. | Y | R1:CV,R2 | R1:CV,R2 | R1:CV,R2 | R1:CV,R2 | R1:CV,R2 | R1:CV,R2 |  |  |  |  | R1:CV,R2 | R1:CV,R2 | R1:CV,R2 | R1:CV,R2 | R1:CV,R2 | R1:CV,R2 | R1:CV,R2 | F | F
420 | CocDataGroup | EnergyConvertorTable | EnergyConvertorGroup | EnergySourceTable | EnergySourceGroup | PowerGroup | EngineSpeedMaximumNetPowerMin |  | EngineSpeedMaximumNetPowerMin | 420 | No | Mandatory where VehicleCategoryCode = Mx, Nx, Lx for the EnergyConvertor with an EngineCapacity and EngineSpeedMaximumNetPower has no value and StageOfCompletion = C, V EngineSpeedMaximumNetPowerMin < EngineSpeedMaximumNetPowerMax Forbidden for the EnergyConvertor where EngineSpeedMaximumNetPower has a value Forbidden where VehicleCategoryCode = Ox, Tx, Cx, Rx, Sx Forbidden for the EnergyConvertor where EngineCapacity has no value | R420 | R1:RANGE IS VALID R2:VALUE IS ABSENT IF EngineCapacity IS ABSENT | R1:Mandatory if the maximum is present; otherwise forbidden. Value must be less than the maximum value. R2:Forbidden if EngineCapacity has a vlue. | Y | R | R | R | R | R | R |  |  |  |  | R | R | R | R | R | R | R | F | F
421 | CocDataGroup | EnergyConvertorTable | EnergyConvertorGroup | EnergySourceTable | EnergySourceGroup | PowerGroup | EngineSpeedMaximumNetPowerMax |  | EngineSpeedMaximumNetPowerMax | 421 | No | Mandatory where VehicleCategoryCode = Mx, Nx, Lx for the EnergyConvertor with an EngineCapacity and EngineSpeedMaximumNetPower has no value and StageOfCompletion = C, VEngineSpeedMaximumNetPowerMax > EngineSpeedMaximumNetPowerMin Forbidden for the EnergyConvertor where EngineSpeedMaximumNetPower has a value Forbidden where VehicleCategoryCode = Ox, Tx, Cx, Rx, Sx Forbidden for the EnergyConvertor where EngineCapacity has no value | R421 |  |  | Y | O | O | O | O | O | O |  |  |  |  | O | O | O | O | O | O | O | F | F
422 | CocDataGroup | EnergyConvertorTable | EnergyConvertorGroup | EnergySourceTable | EnergySourceGroup | PowerGroup | Maximum15MinutesPower |  | Maximum15MinutesPower | 422 | No | Mandatory where VehicleCategoryCode = Lx where EnergySourceCode= 95 and no value specified in Maximum30MinutesPower and StageOfCompletion = C Forbidden where EnergySource <> 95 Forbidden where VehicleCategoryCode = Mx, Nx, Ox, Tx, Cx, Rx, Sx | R422 | R1:VALUE IS PRESENT IF Maximum30MinutesPower IS ABSENT AND EnergySource = '95' R2:VALUE IS ABSENT IF EnergySource != '95' | R1:Mandatory if Maximum30MinutesPower has no value and EnergySource = 95. R2:Forbidden if EnergySource is '95'. | Y | F | F | F | F | F | F |  |  |  |  | R1:C,R2 | R1:C,R2 | R1:C,R2 | R1:C,R2 | R1:C,R2 | R1:C,R2 | R1:C,R2 | F | F
423 | CocDataGroup | EnergyConvertorTable | EnergyConvertorGroup | EnergySourceTable | EnergySourceGroup | PowerGroup | Maximum30MinutesPower |  | Maximum30MinutesPower | 423 | No | Mandatory where VehicleCategoryCode = Lx and EnergySourceCode= 95 and no value specified in Maximum15MinutesPower and StageOfCompletion= C Mandatory where VehicleCategoryCode = Mx, Nx and EnergySourceCode= 95 and no value specified in MaximumNetPowerElectric and StageOfCompletion= C Forbidden where EnergySource <> 95 Forbidden where VehicleCategoryCode = Ox, Tx, Cx, Rx, Sx | R423 | R1:VALUE IS PRESENT IF MaximumNetPowerElectric IS ABSENT AND EnergySource = '95' R2:VALUE IS ABSENT IF EnergySource != '95' | R1:Mandatory if MaximumNetPowerElectric has no value and EnergySource = 95. R2:Forbidden if EnergySource is '95'. | Y | R1:C,R2 | R1:C,R2 | R1:C,R2 | R1:C,R2 | R1:C,R2 | R1:C,R2 |  |  |  |  | O | O | O | O | O | O | O | F | F
424 | CocDataGroup | EnergyConvertorTable | EnergyConvertorGroup | EnergySourceTable | EnergySourceGroup | PowerGroup | MaximumNetPowerElectric |  | MaximumNetPowerElectric | 424 | No | Mandatory where VehicleCategoryCode = Mx, Nx and EnergySourceCode= 95 and no value specified in Maximum30MinutesPower and StageOfCompletion= C Mandatory where VehicleCategoryCode = Tx, Cx and EnergySourceCode = 95 Forbidden where EnergySource <> 95 Forbidden where VehicleCategoryCode = Ox, Lx, Rx, Sx | R424 | VALUE IS PRESENT IF AND ONLY IF EnergySource = '95' | Mandatory if EnergySource = 95; otherwise forbidden. | Y | O | O | O | O | O | O |  |  |  |  | F | F | F | F | F | F | F | R:C | R:C
425 | CocDataGroup | EnergyConvertorTable | EnergyConvertorGroup | EnergySourceTable | EnergySourceGroup | PowerGroup | DeclaredRatedNetPower |  | DeclaredRatedNetPower | 425 | No | Forbidden where VehicleCategoryCode = Mx, Nx, Ox, Lx, Rx, Sx | R425 |  |  | Y | F | F | F | F | F | F |  |  |  |  | F | F | F | F | F | F | F | O | O
426 | CocDataGroup | EnergyConvertorTable | EnergyConvertorGroup | EnergySourceTable | EnergySourceGroup | TestTypeIGroup |  |  | TestTypeIGroup | 426 | No |  | R426 |  |  | Y | F | F | F | F | F | F |  |  |  |  | O | O | O | O | O | O | O | F | F
427 | CocDataGroup | EnergyConvertorTable | EnergyConvertorGroup | EnergySourceTable | EnergySourceGroup | TestTypeIGroup | TypeICo |  | TypeICo | 427 | No | Forbidden where VehicleCategoryCode = Mx, Nx, Ox, Tx, Cx, Rx, Sx | R427 | bar: Y; F to F
428 | CocDataGroup | EnergyConvertorTable | EnergyConvertorGroup | EnergySourceTable | EnergySourceGroup | TestTypeIGroup | TypeIThc |  | TypeIThc | 428 | No | Forbidden where VehicleCategoryCode = Mx, Nx, Ox, Tx, Cx, Rx, Sx | R428 | bar: Y; F to F
429 | CocDataGroup | EnergyConvertorTable | EnergyConvertorGroup | EnergySourceTable | EnergySourceGroup | TestTypeIGroup | TypeINmhc |  | TypeINmhc | 429 | No | Forbidden where VehicleCategoryCode = Mx, Nx, Ox, Tx, Cx, Rx, Sx | R429 | bar: Y; F to F
430 | CocDataGroup | EnergyConvertorTable | EnergyConvertorGroup | EnergySourceTable | EnergySourceGroup | TestTypeIGroup | TypeINox |  | TypeINox | 430 | No | Forbidden where VehicleCategoryCode = Mx, Nx, Ox, Tx, Cx, Rx, Sx | R430 | bar: Y; F to F
431 | CocDataGroup | EnergyConvertorTable | EnergyConvertorGroup | EnergySourceTable | EnergySourceGroup | TestTypeIGroup | TypeIHcNox |  | TypeIHcNox | 431 | No | Forbidden where VehicleCategoryCode = Mx, Nx, Ox, Tx, Cx, Rx, Sx | R431 | bar: Y; F to F
432 | CocDataGroup | EnergyConvertorTable | EnergyConvertorGroup | EnergySourceTable | EnergySourceGroup | TestTypeIGroup | TypeIParticulates |  | TypeIParticulates | 432 | No | Forbidden where VehicleCategoryCode = Mx, Nx, Ox, Tx, Cx, Rx, Sx | R432 | bar: Y; F to F
433 | CocDataGroup | EnergyConvertorTable | EnergyConvertorGroup | EnergySourceTable | EnergySourceGroup | TestTypeIIGroup | TypeIIHcAtNormalIdleEngineSpeed |  | TypeIIHcAtNormalIdleEngineSpeed | 433 | No | Forbidden where VehicleCategoryCode = Mx, Nx, Ox, Tx, Cx, Rx, Sx | R433 | bar: Y; F to F
434 | CocDataGroup | EnergyConvertorTable | EnergyConvertorGroup | EnergySourceTable | EnergySourceGroup | TestTypeIIGroup | TypeIIHcAtHighIdleEngineSpeed |  | TypeIIHcAtHighIdleEngineSpeed | 434 | No | Forbidden where VehicleCategoryCode = Mx, Nx, Ox, Tx, Cx, Rx, Sx | R434 | bar: Y; F to F
435 | CocDataGroup | EnergyConvertorTable | EnergyConvertorGroup | EnergySourceTable | EnergySourceGroup | TestTypeIIGroup | TypeIICoAtNormalIdleSpeed |  | TypeIICoAtNormalIdleSpeed | 435 | No | Forbidden where VehicleCategoryCode = Mx, Nx, Ox, Tx, Cx, Rx, Sx | R435 | bar: Y; F to F
436 | CocDataGroup | EnergyConvertorTable | EnergyConvertorGroup | EnergySourceTable | EnergySourceGroup | TestTypeIIGroup | TypeIICoAtHighIdleEngineSpeed |  | TypeIICoAtHighIdleEngineSpeed | 436 | No | Forbidden where VehicleCategoryCode = Mx, Nx, Ox, Tx, Cx, Rx, Sx | R436 | bar: Y; F to F
437 | CocDataGroup | EnergyConvertorTable | EnergyConvertorGroup | EnergySourceTable | EnergySourceGroup | TestTypeVIIGroup |  |  | TestTypeVIIGroup | 437 | No |  | R437 |  |  | Y | F | F | F | F | F | F |  |  |  |  | O | O | O | O | O | O | O | F | F
438 | CocDataGroup | EnergyConvertorTable | EnergyConvertorGroup | EnergySourceTable | EnergySourceGroup | TestTypeVIIGroup | TypeVIICo2 |  | TypeVIICo2 | 438 | No | Forbidden where VehicleCategoryCode = Mx, Nx, Ox, Tx, Cx, Rx, Sx | R438 | bar: Y; F to F
439 | CocDataGroup | EnergyConvertorTable | EnergyConvertorGroup | EnergySourceTable | EnergySourceGroup | TestTypeVIIGroup | TypeVIIFuelConsumption |  | TypeVIIFuelConsumption | 439 | No | Forbidden where VehicleCategoryCode = Mx, Nx, Ox, Tx, Cx, Rx, Sx | R439 | bar: Y; F to F
440 | CocDataGroup | EnergyConvertorTable | EnergyConvertorGroup | EnergySourceTable | EnergySourceGroup | TestTypeVIIGroup | TypeVIIEnergyConsumption |  | TypeVIIEnergyConsumption | 440 | No | Forbidden where VehicleCategoryCode = Mx, Nx, Ox, Tx, Cx, Rx, Sx | R440 | bar: Y; F to F
441 | CocDataGroup | EnergyConvertorTable | EnergyConvertorGroup | EnergySourceTable | EnergySourceGroup | TestTypeVIIGroup | TypeVIIElectricRange |  | TypeVIIElectricRange | 441 | No | Forbidden where VehicleCategoryCode = Mx, Nx, Ox, Tx, Cx, Rx, Sx | R441 | bar: Y; F to F
442 | CocDataGroup | EnergyConvertorTable | EnergyConvertorGroup | EnergySourceTable | EnergySourceGroup | TestTypeVIIGroup | TypeVIICo2WeightedCombined |  | TypeVIICo2WeightedCombined | 442 | No | Forbidden where VehicleCategoryCode = Mx, Nx, Ox, Tx, Cx, Rx, Sx | R442 | bar: Y; F to F
443 | CocDataGroup | EnergyConvertorTable | EnergyConvertorGroup | EnergySourceTable | EnergySourceGroup | TestTypeVIIGroup | TypeVIIFuelConsumptionWeightedCombined |  | TypeVIIFuelConsumptionWeightedCombined | 443 | No | Forbidden where VehicleCategoryCode = Mx, Nx, Ox, Tx, Cx, Rx, Sx | R443 | bar: Y; F to F
444 | CocDataGroup | EnergyConvertorTable | EnergyConvertorGroup | EnergySourceTable | EnergySourceGroup | TestTypeVIIGroup | TypeVIIEnergyConsumptionWeightedCombined |  | TypeVIIEnergyConsumptionWeightedCombined | 444 | No | Forbidden where VehicleCategoryCode = Mx, Nx, Ox, Tx, Cx, Rx, Sx | R444 | bar: Y; F to F
445 | CocDataGroup | EnergyConvertorTable | EnergyConvertorGroup | EnergySourceTable | EnergySourceGroup | TestTypeVIIGroup | TypeVIIElectricRangeWeightedCombined |  | TypeVIIElectricRangeWeightedCombined | 445 | No | Forbidden where VehicleCategoryCode = Mx, Nx, Ox, Tx, Cx, Rx, Sx | R445 | bar: Y; F to F
446 | CocDataGroup | EnergyConvertorTable | EnergyConvertorGroup | EnergySourceTable | EnergySourceGroup | TestNrscGroup |  |  | TestNrscGroup | 446 | No |  | R446 |  |  | Y | F | F | F | F | F | O |  |  |  |  | F | F | F | F | F | F | F | O | O
447 | CocDataGroup | EnergyConvertorTable | EnergyConvertorGroup | EnergySourceTable | EnergySourceGroup | TestNrscGroup | NrscCo |  | NrscCo | 447 | No | Forbidden where VehicleCategoryCode = Mx, N1x, N2x, Ox, Lx, Rx, Sx | R447 | bar: Y; R; O to O
448 | CocDataGroup | EnergyConvertorTable | EnergyConvertorGroup | EnergySourceTable | EnergySourceGroup | TestNrscGroup | NrscHc |  | NrscHc | 448 | No | Forbidden where VehicleCategoryCode = Mx, N1x, N2x, Ox, Lx, Rx, Sx | R448 | bar: Y; R; O to O
449 | CocDataGroup | EnergyConvertorTable | EnergyConvertorGroup | EnergySourceTable | EnergySourceGroup | TestNrscGroup | NrscNox |  | NrscNox | 449 | No | Forbidden where VehicleCategoryCode = Mx, N1x, N2x, Ox, Lx, Rx, Sx | R449 | bar: Y; R; O to O
450 | CocDataGroup | EnergyConvertorTable | EnergyConvertorGroup | EnergySourceTable | EnergySourceGroup | TestNrscGroup | NrscHcNox |  | NrscHcNox | 450 | No | Forbidden where VehicleCategoryCode = Mx, N1x, N2x, Ox, Lx, Rx, Sx | R450 | bar: Y; R; O to O
451 | CocDataGroup | EnergyConvertorTable | EnergyConvertorGroup | EnergySourceTable | EnergySourceGroup | TestNrscGroup | NrscParticulates |  | NrscParticulates | 451 | No | Forbidden where VehicleCategoryCode = Mx, N1x, N2x, Ox, Lx, Rx, Sx | R451 | bar: Y; R; O to O
452 | CocDataGroup | EnergyConvertorTable | EnergyConvertorGroup | EnergySourceTable | EnergySourceGroup | TestNrscGroup | NrscNumberOfParticles |  | NrscNumberOfParticles | 452 | No | Forbidden where VehicleCategoryCode = Mx, N1x, N2x, Ox, Lx, Rx, Sx | R452 | bar: Y; R; O to O
453 | CocDataGroup | EnergyConvertorTable | EnergyConvertorGroup | EnergySourceTable | EnergySourceGroup | TestNrscGroup | NrscNumberOfParticlesExponent |  | NrscNumberOfParticlesExponent | 453 | No | Forbidden where VehicleCategoryCode = Mx, N1x, N2x, Ox, Lx, Rx, Sx | R453 | bar: Y; R; O to O
454 | CocDataGroup | EnergyConvertorTable | EnergyConvertorGroup | EnergySourceTable | EnergySourceGroup | TestNrscGroup | NrscTestCycle |  | NrscTestCycle | 454 | No | Forbidden where VehicleCategoryCode = Mx, N1x, N2x, Ox, Lx, Rx, Sx | R454 | bar: Y; R; O to O
455 | CocDataGroup | EnergyConvertorTable | EnergyConvertorGroup | EnergySourceTable | EnergySourceGroup | TestNrscGroup | NrscCo2 |  | NrscCo2 | 455 | No | Forbidden where VehicleCategoryCode = Mx, N1x, N2x, Ox, Lx, Rx, Sx | R455 | bar: Y; R; O to O
456 | CocDataGroup | EnergyConvertorTable | EnergyConvertorGroup | EnergySourceTable | EnergySourceGroup | TestWhscGroup |  |  | TestWhscGroup | 456 | No |  | R456 |  |  | Y | O | O | O | O | O | O |  |  |  |  | F | F | F | F | F | F | F | O | O
457 | CocDataGroup | EnergyConvertorTable | EnergyConvertorGroup | EnergySourceTable | EnergySourceGroup | TestWhscGroup | WhscCo |  | WhscCo | 457 | No | Forbidden where VehicleCategoryCode = Ox, Lx, Rx, Sx | R457 | bar: Y to R; O to O
458 | CocDataGroup | EnergyConvertorTable | EnergyConvertorGroup | EnergySourceTable | EnergySourceGroup | TestWhscGroup | WhscThc |  | WhscThc | 458 | No | Forbidden where VehicleCategoryCode = Ox, Lx, Rx, Sx | R458 | bar: Y to R; O to O
459 | CocDataGroup | EnergyConvertorTable | EnergyConvertorGroup | EnergySourceTable | EnergySourceGroup | TestWhscGroup | WhscNox |  | WhscNox | 459 | No | Forbidden where VehicleCategoryCode = Ox, Lx, Rx, Sx | R459 | bar: Y to R; O to O
460 | CocDataGroup | EnergyConvertorTable | EnergyConvertorGroup | EnergySourceTable | EnergySourceGroup | TestWhscGroup | WhscNmhc |  | WhscNmhc | 460 | No | Forbidden where VehicleCategoryCode = Ox, Lx, Rx, Sx | R460 | bar: Y to R; O to O
461 | CocDataGroup | EnergyConvertorTable | EnergyConvertorGroup | EnergySourceTable | EnergySourceGroup | TestWhscGroup | WhscHcNox |  | WhscHcNox | 461 | No | Forbidden where VehicleCategoryCode = Ox, Lx, Rx, Sx | R461 | bar: Y to R; O to O
462 | CocDataGroup | EnergyConvertorTable | EnergyConvertorGroup | EnergySourceTable | EnergySourceGroup | TestWhscGroup | WhscNh3 |  | WhscNh3 | 462 | No | Forbidden where VehicleCategoryCode = Ox, Lx, Rx, Sx | R462 | bar: Y to R; O to O
463 | CocDataGroup | EnergyConvertorTable | EnergyConvertorGroup | EnergySourceTable | EnergySourceGroup | TestWhscGroup | WhscParticulates |  | WhscParticulates | 463 | No | Forbidden where VehicleCategoryCode = Ox, Lx, Rx, Sx | R463 | bar: Y to R; O to O
464 | CocDataGroup | EnergyConvertorTable | EnergyConvertorGroup | EnergySourceTable | EnergySourceGroup | TestWhscGroup | WhscNumberOfParticles |  | WhscNumberOfParticles | 464 | No | Forbidden where VehicleCategoryCode = Ox, Lx, Rx, Sx | R464 | bar: Y to R; O to O
465 | CocDataGroup | EnergyConvertorTable | EnergyConvertorGroup | EnergySourceTable | EnergySourceGroup | TestWhscGroup | WhscNumberOfParticlesExponent |  | WhscNumberOfParticlesExponent | 465 | No | Forbidden where VehicleCategoryCode = Ox, Lx, Rx, Sx | R465 | bar: Y to R; O to O
466 | CocDataGroup | EnergyConvertorTable | EnergyConvertorGroup | EnergySourceTable | EnergySourceGroup | TestWhscGroup | WhscCo2 |  | WhscCo2 | 466 | No | Forbidden where VehicleCategoryCode = Mx, Nx, Ox, Lx, Rx, Sx | R466 |  |  | Y: Y; F: F; F: F; F: F; F: F; R: F; R: F; O: O; O: O
467 | CocDataGroup | EnergyConvertorTable | EnergyConvertorGroup | EnergySourceTable | EnergySourceGroup | TestNrtcGroup |  |  | TestNrtcGroup | 467 | No |  | R467 |  |  | Y | F | F | F | F | F | O |  |  |  |  | F | F | F | F | F | F | F | O | O
468 | CocDataGroup | EnergyConvertorTable | EnergyConvertorGroup | EnergySourceTable | EnergySourceGroup | TestNrtcGroup | NrtcCo |  | NrtcCo | 468 | No | Forbidden where VehicleCategoryCode = Mx, N1x, N2x, Ox, Lx, Rx, Sx | R468 | bar: Y; R; O to O
469 | CocDataGroup | EnergyConvertorTable | EnergyConvertorGroup | EnergySourceTable | EnergySourceGroup | TestNrtcGroup | NrtcHc |  | NrtcHc | 469 | No | Forbidden where VehicleCategoryCode = Mx, N1x, N2x, Ox, Lx, Rx, Sx | R469 | bar: Y; R; O to O
470 | CocDataGroup | EnergyConvertorTable | EnergyConvertorGroup | EnergySourceTable | EnergySourceGroup | TestNrtcGroup | NrtcNox |  | NrtcNox | 470 | No | Forbidden where VehicleCategoryCode = Mx, N1x, N2x, Ox, Lx, Rx, Sx | R470 | bar: Y; R; O to O
471 | CocDataGroup | EnergyConvertorTable | EnergyConvertorGroup | EnergySourceTable | EnergySourceGroup | TestNrtcGroup | NrtcHcNox |  | NrtcHcNox | 471 | No | Forbidden where VehicleCategoryCode = Mx, N1x, N2x, Ox, Lx, Rx, Sx | R471 | bar: Y; R; O to O
472 | CocDataGroup | EnergyConvertorTable | EnergyConvertorGroup | EnergySourceTable | EnergySourceGroup | TestNrtcGroup | NrtcParticulates |  | NrtcParticulates | 472 | No | Forbidden where VehicleCategoryCode = Mx, N1x, N2x, Ox, Lx, Rx, Sx | R472 | bar: Y; R; O to O
473 | CocDataGroup | EnergyConvertorTable | EnergyConvertorGroup | EnergySourceTable | EnergySourceGroup | TestNrtcGroup | NrtcNumberOfParticles |  | NrtcNumberOfParticles | 473 | No | Forbidden where VehicleCategoryCode = Mx, N1x, N2x, Ox, Lx, Rx, Sx | R473 | bar: Y; R; O to O
474 | CocDataGroup | EnergyConvertorTable | EnergyConvertorGroup | EnergySourceTable | EnergySourceGroup | TestNrtcGroup | NrtcNumberOfParticlesExponent |  | NrtcNumberOfParticlesExponent | 474 | No | Forbidden where VehicleCategoryCode = Mx, N1x, N2x, Ox, Lx, Rx, Sx | R474 | bar: Y; R; O to O
475 | CocDataGroup | EnergyConvertorTable | EnergyConvertorGroup | EnergySourceTable | EnergySourceGroup | TestNrtcGroup | NrtcTestCycle |  | NrtcTestCycle | 475 | No | Forbidden where VehicleCategoryCode = Mx, N1x, N2x, Ox, Lx, Rx, Sx | R475 | bar: Y; R; O to O
476 | CocDataGroup | EnergyConvertorTable | EnergyConvertorGroup | EnergySourceTable | EnergySourceGroup | TestNrtcGroup | NrtcCo2 |  | NrtcCo2 | 476 | No | Forbidden where VehicleCategoryCode = Mx, N1x, N2x, Ox, Lx, Rx, Sx | R476 | bar: Y; R; O to O
477 | CocDataGroup | EnergyConvertorTable | EnergyConvertorGroup | EnergySourceTable | EnergySourceGroup | TestWhtcGroup |  |  | TestWhtcGroup | 477 | No |  | R477 |  |  | Y | O | O | O | O | O | O |  |  |  |  | F | F | F | F | F | F | F | O | O
478 | CocDataGroup | EnergyConvertorTable | EnergyConvertorGroup | EnergySourceTable | EnergySourceGroup | TestWhtcGroup | WhtcCo |  | WhtcCo | 478 | No | Forbidden where VehicleCategoryCode = Ox, Lx, Rx, Sx | R478 | bar: Y to R; O to O
479 | CocDataGroup | EnergyConvertorTable | EnergyConvertorGroup | EnergySourceTable | EnergySourceGroup | TestWhtcGroup | WhtcNox |  | WhtcNox | 479 | No | Forbidden where VehicleCategoryCode = Ox, Lx, Rx, Sx | R479 | bar: Y to R; O to O
480 | CocDataGroup | EnergyConvertorTable | EnergyConvertorGroup | EnergySourceTable | EnergySourceGroup | TestWhtcGroup | WhtcNmhc |  | WhtcNmhc | 480 | No | Forbidden where VehicleCategoryCode = Ox, Lx, Rx, Sx | R480 | bar: Y to R; O to O
481 | CocDataGroup | EnergyConvertorTable | EnergyConvertorGroup | EnergySourceTable | EnergySourceGroup | TestWhtcGroup | WhtcThc |  | WhtcThc | 481 | No | Forbidden where VehicleCategoryCode = Ox, Lx, Rx, Sx | R481 | bar: Y to R; O to O
482 | CocDataGroup | EnergyConvertorTable | EnergyConvertorGroup | EnergySourceTable | EnergySourceGroup | TestWhtcGroup | WhtcCh4 |  | WhtcCh4 | 482 | No | Forbidden where VehicleCategoryCode = Ox, Lx, Rx, Sx | R482 | bar: Y to R; O to O
483 | CocDataGroup | EnergyConvertorTable | EnergyConvertorGroup | EnergySourceTable | EnergySourceGroup | TestWhtcGroup | WhtcNh3 |  | WhtcNh3 | 483 | No | Forbidden where VehicleCategoryCode = Ox, Lx, Rx, Sx | R483 | bar: Y to R; O to O
484 | CocDataGroup | EnergyConvertorTable | EnergyConvertorGroup | EnergySourceTable | EnergySourceGroup | TestWhtcGroup | WhtcParticulates |  | WhtcParticulates | 484 | No | Forbidden where VehicleCategoryCode = Ox, Lx, Rx, Sx | R484 | bar: Y to R; O to O
485 | CocDataGroup | EnergyConvertorTable | EnergyConvertorGroup | EnergySourceTable | EnergySourceGroup | TestWhtcGroup | WhtcNumberOfParticles |  | WhtcNumberOfParticles | 485 | No | Forbidden where VehicleCategoryCode = Ox, Lx, Rx, Sx | R485 | bar: Y to R; O to O
486 | CocDataGroup | EnergyConvertorTable | EnergyConvertorGroup | EnergySourceTable | EnergySourceGroup | TestWhtcGroup | WhtcNumberOfParticlesExponent |  | WhtcNumberOfParticlesExponent | 486 | No | Forbidden where VehicleCategoryCode = Ox, Lx, Rx, Sx | R486 | bar: Y to R; O to O
487 | CocDataGroup | EnergyConvertorTable | EnergyConvertorGroup | EnergySourceTable | EnergySourceGroup | TestWhtcGroup | WhtcHcNox |  | WhtcHcNox | 487 | No | Forbidden where VehicleCategoryCode = Mx, Nx, Ox, Lx, Rx, Sx | R487 |  |  | Y: Y; F: F; F: F; F: F; F: F; R: F; R: F; O: O; O: O
488 | CocDataGroup | EnergyConvertorTable | EnergyConvertorGroup | EnergySourceTable | EnergySourceGroup | TestRdeGroup |  |  | TestRdeGroup | 488 | No |  | R488 |  |  | Y | O | O | F | O | O | F |  |  |  |  | F | F | F | F | F | F | F | F | F
489 | CocDataGroup | EnergyConvertorTable | EnergyConvertorGroup | EnergySourceTable | EnergySourceGroup | TestRdeGroup | RdeCompleteNox |  | RdeCompleteNox | 489 | No | Forbidden where VehicleCategoryCode = M3x, N3x, Ox, Lx, Tx, Cx, Rx, Sx | R489 | bar: Y to F; F to R
490 | CocDataGroup | EnergyConvertorTable | EnergyConvertorGroup | EnergySourceTable | EnergySourceGroup | TestRdeGroup | RdeCompleteNumberOfParticles |  | RdeCompleteNumberOfParticles | 490 | No | Forbidden where VehicleCategoryCode = M3x, N3x, Ox, Lx, Tx, Cx, Rx, Sx | R490 | bar: Y to F; F to R
491 | CocDataGroup | EnergyConvertorTable | EnergyConvertorGroup | EnergySourceTable | EnergySourceGroup | TestRdeGroup | RdeCompleteNumberOfParticlesExponent |  | RdeCompleteNumberOfParticlesExponent | 491 | No | Forbidden where VehicleCategoryCode = M3x, N3x, Ox, Lx, Tx, Cx, Rx, Sx | R491 | bar: Y to F; F to R
492 | CocDataGroup | EnergyConvertorTable | EnergyConvertorGroup | EnergySourceTable | EnergySourceGroup | TestRdeGroup | RdeUrbanNox |  | RdeUrbanNox | 492 | No | Forbidden where VehicleCategoryCode = M3x, N3x, Ox, Lx, Tx, Cx, Rx, Sx | R492 | bar: Y to F; F to R
493 | CocDataGroup | EnergyConvertorTable | EnergyConvertorGroup | EnergySourceTable | EnergySourceGroup | TestRdeGroup | RdeUrbanNumberOfParticles |  | RdeUrbanNumberOfParticles | 493 | No | Forbidden where VehicleCategoryCode = M3x, N3x, Ox, Lx, Tx, Cx, Rx, Sx | R493 | bar: Y to F; F to R
494 | CocDataGroup | EnergyConvertorTable | EnergyConvertorGroup | EnergySourceTable | EnergySourceGroup | TestRdeGroup | RdeUrbanNumberOfParticlesExponent |  | RdeUrbanNumberOfParticlesExponent | 494 | No | Forbidden where VehicleCategoryCode = M3x, N3x, Ox, Lx, Tx, Cx, Rx, Sx | R494 | bar: Y to F; F to R
495 | CocDataGroup | EnergyConvertorTable | EnergyConvertorGroup | EnergySourceTable | EnergySourceGroup | TestWltpType1Group |  |  | TestWltpType1Group | 495 | No |  | R495 |  |  | Y | O | O | F | O | O | F |  |  |  |  | F | F | F | F | F | F | F | F | F
496 | CocDataGroup | EnergyConvertorTable | EnergyConvertorGroup | EnergySourceTable | EnergySourceGroup | TestWltpType1Group | WltpType1Co |  | WltpType1Co | 496 | No | Forbidden where VehicleCategoryCode = M3x, N3x, Ox, Lx, Tx, Cx, Rx, Sx | R496 | bar: Y to F; F to R
497 | CocDataGroup | EnergyConvertorTable | EnergyConvertorGroup | EnergySourceTable | EnergySourceGroup | TestWltpType1Group | WltpType1Thc |  | WltpType1Thc | 497 | No | Forbidden where VehicleCategoryCode = M3x, N3x, Ox, Lx, Tx, Cx, Rx, Sx | R497 | bar: Y to F; F to R
498 | CocDataGroup | EnergyConvertorTable | EnergyConvertorGroup | EnergySourceTable | EnergySourceGroup | TestWltpType1Group | WltpType1Nmhc |  | WltpType1Nmhc | 498 | No | Forbidden where VehicleCategoryCode = M3x, N3x, Ox, Lx, Tx, Cx, Rx, Sx | R498 | bar: Y to F; F to R
499 | CocDataGroup | EnergyConvertorTable | EnergyConvertorGroup | EnergySourceTable | EnergySourceGroup | TestWltpType1Group | WltpType1Nox |  | WltpType1Nox | 499 | No | Forbidden where VehicleCategoryCode = M3x, N3x, Ox, Lx, Tx, Cx, Rx, Sx | R499 | bar: Y to F; F to R
500 | CocDataGroup | EnergyConvertorTable | EnergyConvertorGroup | EnergySourceTable | EnergySourceGroup | TestWltpType1Group | WltpType1ThcNox |  | WltpType1ThcNox | 500 | No | Forbidden where VehicleCategoryCode = M3x, N3x, Ox, Lx, Tx, Cx, Rx, Sx | R500 | bar: Y to F; F to R
501 | CocDataGroup | EnergyConvertorTable | EnergyConvertorGroup | EnergySourceTable | EnergySourceGroup | TestWltpType1Group | WltpType1Nh3 |  | WltpType1Nh3 | 501 | No | Forbidden where VehicleCategoryCode = M3x, N3x, Ox, Lx, Tx, Cx, Rx, Sx | R501 | bar: Y to F; F to R
502 | CocDataGroup | EnergyConvertorTable | EnergyConvertorGroup | EnergySourceTable | EnergySourceGroup | TestWltpType1Group | WltpType1Particulates |  | WltpType1Particulates | 502 | No | Forbidden where VehicleCategoryCode = M3x, N3x, Ox, Lx, Tx, Cx, Rx, Sx | R502 | bar: Y to F; F to R
503 | CocDataGroup | EnergyConvertorTable | EnergyConvertorGroup | EnergySourceTable | EnergySourceGroup | TestWltpType1Group | WltpType1NumberOfParticles |  | WltpType1NumberOfParticles | 503 | No | Forbidden where VehicleCategoryCode = M3x, N3x, Ox, Lx, Tx, Cx, Rx, Sx | R503 | bar: Y to F; F to R
504 | CocDataGroup | EnergyConvertorTable | EnergyConvertorGroup | EnergySourceTable | EnergySourceGroup | TestWltpType1Group | WltpType1NumberOfParticlesExponent |  | WltpType1NumberOfParticlesExponent | 504 | No | Forbidden where VehicleCategoryCode = M3x, N3x, Ox, Lx, Tx, Cx, Rx, Sx | R504 | bar: Y to F; F to R
505 | CocDataGroup | EnergyConvertorTable | EnergyConvertorGroup | EnergySourceTable | EnergySourceGroup | TestWltpCO2Group |  |  | TestWltpCO2Group | 505 | No |  | R505 | bar: Y to O
506 | CocDataGroup | EnergyConvertorTable | EnergyConvertorGroup | EnergySourceTable | EnergySourceGroup | TestWltpCO2Group | WltpCo2Low |  | WltpCo2Low | 506 | No | Forbidden where VehicleCategoryCode = M3x, N3x, Ox, Lx, Tx, Cx, Rx, Sx | R506 | bar: Y to F; F to R
507 | CocDataGroup | EnergyConvertorTable | EnergyConvertorGroup | EnergySourceTable | EnergySourceGroup | TestWltpCO2Group | WltpCo2Medium |  | WltpCo2Medium | 507 | No | Forbidden where VehicleCategoryCode = M3x, N3x, Ox, Lx, Tx, Cx, Rx, Sx | R507 | bar: Y to F; F to R
508 | CocDataGroup | EnergyConvertorTable | EnergyConvertorGroup | EnergySourceTable | EnergySourceGroup | TestWltpCO2Group | WltpCo2High |  | WltpCo2High | 508 | No | Forbidden where VehicleCategoryCode = M3x, N3x, Ox, Lx, Tx, Cx, Rx, Sx | R508 | bar: Y to F; F to R
509 | CocDataGroup | EnergyConvertorTable | EnergyConvertorGroup | EnergySourceTable | EnergySourceGroup | TestWltpCO2Group | WltpCo2ExtraHigh |  | WltpCo2ExtraHigh | 509 | No | Forbidden where VehicleCategoryCode = M3x, N3x, Ox, Lx, Tx, Cx, Rx, Sx | R509 | bar: Y to F; F to R
510 | CocDataGroup | EnergyConvertorTable | EnergyConvertorGroup | EnergySourceTable | EnergySourceGroup | TestWltpCO2Group | WltpCo2Combined |  | WltpCo2Combined | 510 | No | Mandatory where VehicleCategoryCode = M1x, M2x, N1x, N2x and WltpEmissionTestMass and EngineCapacity has a value and ClassHybridVehicle starts with NOVC or ClassHybridVehicle is not available and WltpCo2WeightedCombined has no value and StageOfCompletion = C, V Forbidden where ClasHybridVehicle starts with OVC Forbidden where WltpCo2WeightedCombined has a value | R510 | R1:VALUE IS PRESENT IF WltpEmissionTestMass IS PRESENT AND EngineCapacity IS PRESENT AND ClassHybridVehicle IN [ /^NOVC/, NULL] AND WltpCo2WeightedCombined IS ABSENT R2a:VALUE IS ABSENT IF ClassHybridVehicle = /^OVC/ R2b:VALUE IS ABSENT IF WltpCo2WeightedCombined IS PRESENT | R1:Mandatory if ClassHybridVehicle starts with NOVC or has no value, WltpEmissionTestMass has a value and EngineCapacity has a value. R2a:Forbidden if ClassHybridVehicle starts with OVC. R2b:Forbidden if WltpCo2WeightedCombined has a value. | Y: Y; F: R1:CV,R2; F: R1:CV,R2; F: R1:CV,R2; R: R1:CV,R2
511 | CocDataGroup | EnergyConvertorTable | EnergyConvertorGroup | EnergySourceTable | EnergySourceGroup | TestWltpCO2Group | WltpCo2WeightedCombined |  | WltpCo2WeightedCombined | 511 | No | Mandatory where VehicleCategoryCode = M1x,M2x,N1x,N2x and WltpEmissionTestMass and EngineCapacity has a value and ClassHybridVehicle starts with OVC and WltpCo2Combined has no value and StageOfCompletion = C, V Forbidden where ClassHybridVehicle starts with NOVC or ClassHybridVehicle is not available Forbidden where WltpCo2Combined has a value Forbidden where VehicleCategoryCode = N3x, Ox, Lx, Tx, Cx, Rx, Sx | R511 | R1:VALUE IS PRESENT IF WltpEmissionTestMass IS PRESENT AND EngineCapacity IS PRESENT AND ClassHybridVehicle = /^OVC/ AND WltpCo2Combined IS ABSENT R2a:VALUE IS ABSENT IF ClassHybridVehicle IN [/^NOVC/, NULL] R2b:VALUE IS ABSENT IF WltpCo2Combined IS PRESENT | R1:Mandatory if ClassHybridVehicle starts with OVC, WltpEmissionTestMass has a value and EngineCapacity has a value and WltpCo2Combined has no value. R2a:Forbidden if ClassHybridVehicle starts with NOVC or has no value. R2b:Forbidden if WltpCo2Combined has a value. | Y: Y; F: R1:CV,R2; F: R1:CV,R2; F: R1:CV,R2; R: R1:CV,R2
512 | CocDataGroup | EnergyConvertorTable | EnergyConvertorGroup | EnergySourceTable | EnergySourceGroup | TestWltpCO2Group | WltpCo2ChargeSustainingLow |  | WltpCo2ChargeSustainingLow | 512 | No | Forbidden where VehicleCategoryCode = M3x, N3x, Ox, Lx, Tx, Cx, Rx, Sx | R512 | bar: Y to F; F to R
513 | CocDataGroup | EnergyConvertorTable | EnergyConvertorGroup | EnergySourceTable | EnergySourceGroup | TestWltpCO2Group | WltpCo2ChargeSustainingMedium |  | WltpCo2ChargeSustainingMedium | 513 | No | Forbidden where VehicleCategoryCode = M3x, N3x, Ox, Lx, Tx, Cx, Rx, Sx | R513 | bar: Y to F; F to R
514 | CocDataGroup | EnergyConvertorTable | EnergyConvertorGroup | EnergySourceTable | EnergySourceGroup | TestWltpCO2Group | WltpCo2ChargeSustainingHigh |  | WltpCo2ChargeSustainingHigh | 514 | No | Forbidden where VehicleCategoryCode = M3x, N3x, Ox, Lx, Tx, Cx, Rx, Sx | R514 | bar: Y to F; F to R
515 | CocDataGroup | EnergyConvertorTable | EnergyConvertorGroup | EnergySourceTable | EnergySourceGroup | TestWltpCO2Group | WltpCo2ChargeSustainingExtraHigh |  | WltpCo2ChargeSustainingExtraHigh | 515 | No | Forbidden where VehicleCategoryCode = M3x, N3x, Ox, Lx, Tx, Cx, Rx, Sx | R515 | bar: Y to F; F to R
516 | CocDataGroup | EnergyConvertorTable | EnergyConvertorGroup | EnergySourceTable | EnergySourceGroup | TestWltpCO2Group | WltpCo2ChargeSustainingCombined |  | WltpCo2ChargeSustainingCombined | 516 | No | Forbidden where VehicleCategoryCode = M3x, N3x, Ox, Lx, Tx, Cx, Rx, Sx | R516 | bar: Y to F; F to R
517 | CocDataGroup | EnergyConvertorTable | EnergyConvertorGroup | EnergySourceTable | EnergySourceGroup | TestWltpCO2Group | WltpCo2ChargeDepletingCombined |  | WltpCo2ChargeDepletingCombined | 517 | No | Forbidden where VehicleCategoryCode = M3x, N3x, Ox, Lx, Tx, Cx, Rx, Sx | R517 | bar: Y to F; F to R
518 | CocDataGroup | EnergyConvertorTable | EnergyConvertorGroup | EnergySourceTable | EnergySourceGroup | TestWltpFuelConsumptionGroup |  |  | TestWltpFuelConsumptionGroup | 518 | No |  | R518 |  |  | Y | O | O | F | O | O | F |  |  |  |  | F | F | F | F | F | F | F | F | F
519 | CocDataGroup | EnergyConvertorTable | EnergyConvertorGroup | EnergySourceTable | EnergySourceGroup | TestWltpFuelConsumptionGroup | WltpFuelConsumptionLow |  | WltpFuelConsumptionLow | 519 | No | Forbidden where VehicleCategoryCode = M3x, N3x, Ox, Lx, Tx, Cx, Rx, Sx | R519 | bar: Y to F; F to R
520 | CocDataGroup | EnergyConvertorTable | EnergyConvertorGroup | EnergySourceTable | EnergySourceGroup | TestWltpFuelConsumptionGroup | WltpFuelConsumptionMedium |  | WltpFuelConsumptionMedium | 520 | No | Forbidden where VehicleCategoryCode = M3x, N3x, Ox, Lx, Tx, Cx, Rx, Sx | R520 | bar: Y to F; F to R
521 | CocDataGroup | EnergyConvertorTable | EnergyConvertorGroup | EnergySourceTable | EnergySourceGroup | TestWltpFuelConsumptionGroup | WltpFuelConsumptionHigh |  | WltpFuelConsumptionHigh | 521 | No | Forbidden where VehicleCategoryCode = M3x, N3x, Ox, Lx, Tx, Cx, Rx, Sx | R521 | bar: Y to F; F to R
522 | CocDataGroup | EnergyConvertorTable | EnergyConvertorGroup | EnergySourceTable | EnergySourceGroup | TestWltpFuelConsumptionGroup | WltpFuelConsumptionExtraHigh |  | WltpFuelConsumptionExtraHigh | 522 | No | Forbidden where VehicleCategoryCode = M3x, N3x, Ox, Lx, Tx, Cx, Rx, Sx | R522 | bar: Y to F; F to R
523 | CocDataGroup | EnergyConvertorTable | EnergyConvertorGroup | EnergySourceTable | EnergySourceGroup | TestWltpFuelConsumptionGroup | WltpFuelConsumptionCombined |  | WltpFuelConsumptionCombined | 523 | No | Mandatory where VehicleCategoryCode = M1x, M2x, N1x, N2x and WltpEmissionTestMass and EngineCapacity has a value and ClassHybridVehicle starts with NOVC or ClassHybridVehicle is not available and WltpFuelConsumptionWeightedCombined has no value and StageOfCompletion = C, V Forbidden where ClasHybridVehicle starts with OVC Forbidden where WltpFuelConsumptionWeightedCombined has a value | R523 | R1:VALUE IS PRESENT IF WltpEmissionTestMass IS PRESENT AND EngineCapacity IS PRESENT AND ClassHybridVehicle IN [/^NOVC/, NULL] AND WltpFuelConsumptionWeightedCombined IS ABSENT R2a:VALUE IS ABSENT IF ClassHybridVehicle = /^OVC/ R2b:VALUE IS ABSENT IF WltpFuelConsumptionWeightedCombined IS PRESENT | R1:Mandatory if ClassHybridVehicle starts with NOVC or has no value, WltpEmissionTestMass has a value and EngineCapacity has a value and WltpFuelConsumptionWeightedCombined has no value. R2a:Forbidden if ClassHybridVehicle starts with OVC. R2b:Forbidden if WltpFuelConsumptionWeightedCombined has a value. | Y: Y; F: R1:CV,R2; F: R1:CV,R2; F: R1:CV,R2; R: R1:CV,R2
524 | CocDataGroup | EnergyConvertorTable | EnergyConvertorGroup | EnergySourceTable | EnergySourceGroup | TestWltpFuelConsumptionGroup | WltpFuelConsumptionWeightedCombined |  | WltpFuelConsumptionWeightedCombined | 524 | No | Mandatory where VehicleCategoryCode = M1x, M2x, N1x, N2x and WltpEmissionTestMass and EngineCapacity has a value and ClassHybridVehicle starts with OVC and WltpFuelConsumptionCombined has no value and StageOfCompletion = C, V Forbidden where ClassHybridVehicle starts with NOVC or ClassHybridVehicle is not available Forbidden where WltpFuelConsumptionCombined has a value Forbidden where VehicleCategoryCode = N3x, Ox, Lx, Tx, Cx, Rx, Sx | R524 | R1:VALUE IS PRESENT IF WltpEmissionTestMass IS PRESENT AND EngineCapacity IS PRESENT AND ClassHybridVehicle = /^OVC/ AND WltpFuelConsumptionCombined IS ABSENT R2a:VALUE IS ABSENT IF ClassHybridVehicle IN [/^NOVC/, NULL] R2b:VALUE IS ABSENT IF WltpFuelConsumptionCombined IS PRESENT | R1:Mandatory if ClassHybridVehicle starts with OVC, WltpEmissionTestMass has a value and EngineCapacity has a value and WltpFuelConsumptionCombined has no value. R2a:Forbidden if ClassHybridVehicle starts with NOVC or has no value. R2b:Forbidden if WltpFuelConsumptionCombined has a value. | Y: Y; F: R1:CV,R2; F: R1:CV,R2; F: R1:CV,R2; R: R1:CV,R2
525 | CocDataGroup | EnergyConvertorTable | EnergyConvertorGroup | EnergySourceTable | EnergySourceGroup | TestWltpFuelConsumptionGroup | WltpFuelConsumptionChargeSustainingLow |  | WltpFuelConsumptionChargeSustainingLow | 525 | No | Forbidden where VehicleCategoryCode = M3x, N3x, Ox, Lx, Tx, Cx, Rx, Sx | R525 | bar: Y to F; F to R
526 | CocDataGroup | EnergyConvertorTable | EnergyConvertorGroup | EnergySourceTable | EnergySourceGroup | TestWltpFuelConsumptionGroup | WltpFuelConsumptionChargeSustainingMedium |  | WltpFuelConsumptionChargeSustainingMedium | 526 | No | Forbidden where VehicleCategoryCode = M3x, N3x, Ox, Lx, Tx, Cx, Rx, Sx | R526 | bar: Y to F; F to R
527 | CocDataGroup | EnergyConvertorTable | EnergyConvertorGroup | EnergySourceTable | EnergySourceGroup | TestWltpFuelConsumptionGroup | WltpFuelConsumptionChargeSustainingHigh |  | WltpFuelConsumptionChargeSustainingHigh | 527 | No | Forbidden where VehicleCategoryCode = M3x, N3x, Ox, Lx, Tx, Cx, Rx, Sx | R527 | bar: Y to F; F to R
528 | CocDataGroup | EnergyConvertorTable | EnergyConvertorGroup | EnergySourceTable | EnergySourceGroup | TestWltpFuelConsumptionGroup | WltpFuelConsumptionChargeSustainingExtraHigh |  | WltpFuelConsumptionChargeSustainingExtraHigh | 528 | No | Forbidden where VehicleCategoryCode = M3x, N3x, Ox, Lx, Tx, Cx, Rx, Sx | R528 | bar: Y to F; F to R
529 | CocDataGroup | EnergyConvertorTable | EnergyConvertorGroup | EnergySourceTable | EnergySourceGroup | TestWltpFuelConsumptionGroup | WltpFuelConsumptionChargeSustainingCombined |  | WltpFuelConsumptionChargeSustainingCombined | 529 | No | Forbidden where VehicleCategoryCode = M3x, N3x, Ox, Lx, Tx, Cx, Rx, Sx | R529 | bar: Y to F; F to R
530 | CocDataGroup | EnergyConvertorTable | EnergyConvertorGroup | EnergySourceTable | EnergySourceGroup | TestWltpFuelConsumptionGroup | WltpFuelConsumptionChargeDepletingCombined |  | WltpFuelConsumptionChargeDepletingCombined | 530 | No | Forbidden where VehicleCategoryCode = M3x, N3x, Ox, Lx, Tx, Cx, Rx, Sx | R530 | bar: Y to F; F to R
531 | CocDataGroup | EnergyConvertorTable | EnergyConvertorGroup | EnergySourceTable | EnergySourceGroup | TestWltpElectricRangeGroup |  |  | TestWltpElectricRangeGroup | 531 | No |  | R531 |  |  | Y | O | O | F | O | O | F |  |  |  |  | F | F | F | F | F | F | F | F | F
532 | CocDataGroup | EnergyConvertorTable | EnergyConvertorGroup | EnergySourceTable | EnergySourceGroup | TestWltpElectricRangeGroup | WltpPureElectricRange |  | WltpPureElectricRange | 532 | No | Mandatory for fully electric vehicles where VehicleCategoryCode = M1x, M2x, N1x, N2x and StageOfCompletion = C and EmisTestMassWLTP has a value Forbidden for not fully electric vehicles Forbidden for pure combustion engine vehicles | R532 | R1:VALUE IS PRESENT IF WltpEmissionTestMass IS PRESENT AND @FullyElectricVehicle R2a:VALUE IS ABSENT IF @NotFullyElectricVehicle R2b:VALUE IS ABSENT IF @PureCombustionEngineVehicle | R1:Mandatory for fully electric vehicles if WltpEmissionTestMass has a value. R2a:Forbidden for not fully electric vehicles. R2b:Forbidden for pure combustion engine vehicles. | Y: Y; F: R1:C,R2; F: R1:C,R2; F: R1:C,R2; R: R1:C,R2
533 | CocDataGroup | EnergyConvertorTable | EnergyConvertorGroup | EnergySourceTable | EnergySourceGroup | TestWltpElectricRangeGroup | WltpPureElectricRangeCity |  | WltpPureElectricRangeCity | 533 | No | Forbidden where VehicleCategoryCode = M3x, N3x, Ox, Lx, Tx, Cx, Rx, Sx | R533 | bar: Y to F; F to R
534 | CocDataGroup | EnergyConvertorTable | EnergyConvertorGroup | EnergySourceTable | EnergySourceGroup | TestWltpElectricRangeGroup | WltpEquivalentAllElectricOffVehicleChargingRange |  | WltpEquivalentAllElectricOffVehicleChargingRange | 534 | No | Mandatory for off vehicle charge vehicle where VehicleCategoryCode = M1x, M2x, N1x, N2x and WltpEmissionTestMass has a value and EnergySourceCode = 95 and StageOfCompletion = C Forbidden for non off vehicle charge vehicle Forbidden for pure combustion engine vehicles | R534 | R1:VALUE IS PRESENT IF EnergySource = '95' AND WltpEmissionTestMass IS PRESENT AND @OffVehicleChargeVehicle R2a:VALUE IS ABSENT IF @NonOffVehicleChargeVehicle R2b:VALUE IS ABSENT IF @PureCombustionEngineVehicle | R1:Mandatory for off vehicle charge vehicles if EnergySource = 95 and WltpEmissionTestMass has a value. R2a:Forbidden for not fully electric vehicles. R2b:Forbidden for pure combustion engine vehicles. | Y: Y; F: R1:C,R2; F: R1:C,R2; F: R1:C,R2; R: R1:C,R2
535 | CocDataGroup | EnergyConvertorTable | EnergyConvertorGroup | EnergySourceTable | EnergySourceGroup | TestWltpElectricRangeGroup | WltpEquivalentAllElectricOffVehicleChargingRangeCity |  | WltpEquivalentAllElectricOffVehicleChargingRangeCity | 535 | No | Forbidden where VehicleCategoryCode = M3x, N3x, Ox, Lx, Tx, Cx, Rx, Sx | R535 | bar: Y to F; F to R
536 | CocDataGroup | EnergyConvertorTable | EnergyConvertorGroup | EnergySourceTable | EnergySourceGroup | TestWltpElectricRangeGroup | WltpAllElectricOffVehicleChargingRange |  | WltpAllElectricOffVehicleChargingRange | 536 | No | Mandatory for off vehicle charge vehicle where VehicleCategoryCode = M1x, M2x, N1x, N2x and WltpEmissionTestMass has a value and EnergySourceCode = 95 and StageOfCompletion = C Forbidden for non off vehicle charge vehicle Forbidden for pure combustion engine vehicles | R536 | R1:VALUE IS PRESENT IF EnergySource = '95' AND WltpEmissionTestMass IS PRESENT AND @OffVehicleChargeVehicle R2a:VALUE IS ABSENT IF @NonOffVehicleChargeVehicle R2b:VALUE IS ABSENT IF @PureCombustionEngineVehicle | R1:Mandatory for off vehicle charge vehicles if EnergySource = 95 and WltpEmissionTestMass has a value. R2a:Forbidden for fully electric vehicles. R2b:Forbidden for pure combustion engine vehicles. | Y: Y; F: R1:C,R2; F: R1:C,R2; F: R1:C,R2; R: R1:C,R2
537 | CocDataGroup | EnergyConvertorTable | EnergyConvertorGroup | EnergySourceTable | EnergySourceGroup | TestWltpElectricRangeGroup | WltpAllElectricOffVehicleChargingRangeCity |  | WltpAllElectricOffVehicleChargingRangeCity | 537 | No | Forbidden where VehicleCategoryCode = M3x, N3x, Ox, Lx, Tx, Cx, Rx, Sx | R537 | bar: Y to F; F to R
538 | CocDataGroup | EnergyConvertorTable | EnergyConvertorGroup | EnergySourceTable | EnergySourceGroup | TestWltpEnergyConsumptionGroup |  |  | TestWltpEnergyConsumptionGroup | 538 | No |  | R538 |  |  | Y | O | O | F | O | O | F |  |  |  |  | F | F | F | F | F | F | F | F | F
539 | CocDataGroup | EnergyConvertorTable | EnergyConvertorGroup | EnergySourceTable | EnergySourceGroup | TestWltpEnergyConsumptionGroup | WltpEnergyConsumptionPureElectricLow |  | WltpEnergyConsumptionPureElectricLow | 539 | No | Forbidden where VehicleCategoryCode = M3x, N3x, Ox, Lx, Tx, Cx, Rx, Sx | R539 | bar: Y to F; F to R
540 | CocDataGroup | EnergyConvertorTable | EnergyConvertorGroup | EnergySourceTable | EnergySourceGroup | TestWltpEnergyConsumptionGroup | WltpEnergyConsumptionPureElectricMedium |  | WltpEnergyConsumptionPureElectricMedium | 540 | No | Forbidden where VehicleCategoryCode = M3x, N3x, Ox, Lx, Tx, Cx, Rx, Sx | R540 | bar: Y to F; F to R
541 | CocDataGroup | EnergyConvertorTable | EnergyConvertorGroup | EnergySourceTable | EnergySourceGroup | TestWltpEnergyConsumptionGroup | WltpEnergyConsumptionPureElectricHigh |  | WltpEnergyConsumptionPureElectricHigh | 541 | No | Forbidden where VehicleCategoryCode = M3x, N3x, Ox, Lx, Tx, Cx, Rx, Sx | R541 | bar: Y to F; F to R
542 | CocDataGroup | EnergyConvertorTable | EnergyConvertorGroup | EnergySourceTable | EnergySourceGroup | TestWltpEnergyConsumptionGroup | WltpEnergyConsumptionPureElectricExtraHigh |  | WltpEnergyConsumptionPureElectricExtraHigh | 542 | No | Forbidden where VehicleCategoryCode = M3x, N3x, Ox, Lx, Tx, Cx, Rx, Sx | R542 | bar: Y to F; F to R
543 | CocDataGroup | EnergyConvertorTable | EnergyConvertorGroup | EnergySourceTable | EnergySourceGroup | TestWltpEnergyConsumptionGroup | WltpEnergyConsumptionPureElectricCombined |  | WltpEnergyConsumptionPureElectricCombined | 543 | No | Mandatory for fully electric vehicles where VehicleCategoryCode = M1x, M2x, N1x, N2x and EmisTestMassWLTP has a value and StageOfCompletion = C Forbidden for not fully electric vehicles Forbidden for pure combustion engine vehicles | R543 | R1:VALUE IS PRESENT IF WltpEmissionTestMass IS PRESENT AND @FullyElectricVehicle R2a:VALUE IS ABSENT IF @NotFullyElectricVehicle R2b:VALUE IS ABSENT IF @PureCombustionEngineVehicle | R1:Mandatory for fully electric vehicles if WltpEmissionTestMass has a value. R2a:Forbidden for not fully electric vehicles. R2b:Forbidden for pure combustion engine vehicles. | Y: Y; F: R1:C,R2; F: R1:C,R2; F: R1:C,R2; R: R1:C,R2
544 | CocDataGroup | EnergyConvertorTable | EnergyConvertorGroup | EnergySourceTable | EnergySourceGroup | TestWltpEnergyConsumptionGroup | WltpEnergyConsumptionExternallyChargedLow |  | WltpEnergyConsumptionExternallyChargedLow | 544 | No | Forbidden where VehicleCategoryCode = M3x, N3x, Ox, Lx, Tx, Cx, Rx, Sx | R544 | bar: Y to F; F to R
545 | CocDataGroup | EnergyConvertorTable | EnergyConvertorGroup | EnergySourceTable | EnergySourceGroup | TestWltpEnergyConsumptionGroup | WltpEnergyConsumptionExternallyChargedMedium |  | WltpEnergyConsumptionExternallyChargedMedium | 545 | No | Forbidden where VehicleCategoryCode = M3x, N3x, Ox, Lx, Tx, Cx, Rx, Sx | R545 | bar: Y to F; F to R
546 | CocDataGroup | EnergyConvertorTable | EnergyConvertorGroup | EnergySourceTable | EnergySourceGroup | TestWltpEnergyConsumptionGroup | WltpEnergyConsumptionExternallyChargedHigh |  | WltpEnergyConsumptionExternallyChargedHigh | 546 | No | Forbidden where VehicleCategoryCode = M3x, N3x, Ox, Lx, Tx, Cx, Rx, Sx | R546 | bar: Y to F; F to R
547 | CocDataGroup | EnergyConvertorTable | EnergyConvertorGroup | EnergySourceTable | EnergySourceGroup | TestWltpEnergyConsumptionGroup | WltpEnergyConsumptionExternallyChargedExtraHigh |  | WltpEnergyConsumptionExternallyChargedExtraHigh | 547 | No | Forbidden where VehicleCategoryCode = M3x, N3x, Ox, Lx, Tx, Cx, Rx, Sx | R547 | bar: Y to F; F to R
548 | CocDataGroup | EnergyConvertorTable | EnergyConvertorGroup | EnergySourceTable | EnergySourceGroup | TestWltpEnergyConsumptionGroup | WltpEnergyConsumptionExternallyChargedCity |  | WltpEnergyConsumptionExternallyChargedCity | 548 | No | Forbidden where VehicleCategoryCode = M3x, N3x, Ox, Lx, Tx, Cx, Rx, Sx | R548 | bar: Y to F; F to R
549 | CocDataGroup | EnergyConvertorTable | EnergyConvertorGroup | EnergySourceTable | EnergySourceGroup | TestWltpEnergyConsumptionGroup | WltpEnergyConsumptionExternallyChargedCombined |  | WltpEnergyConsumptionExternallyChargedCombined | 549 | No | Mandatory where VehicleCategoryCode = M1x,M2x,N1x,N2x and WltpEmissionTestMass has a value and EnergySourceCode = 95 and ClassHybridVehicle starts with OVC and StageOfCompletion = C Forbidden where VehicleCategoryCode = M3x, N3x, Ox, Lx, Tx, Cx, Rx, Sx | R549 | VALUE IS PRESENT IF EnergySource = '95' AND WltpEmissionTestMass IS PRESENT AND EngineCapacity IS PRESENT AND ClassHybridVehicle = /^OVC/ | Mandatory if EnergySource is 95 and WltpEmissionTestMass and EngineCapacity have a value and ClassHybridVehiclehas starts with OVC. | Y: Y; F: R:C; F: R:C; F: R:C; R: R:C
550 | CocDataGroup | EnergyConvertorTable | EnergyConvertorGroup | EnergySourceTable | EnergySourceGroup | TestWltpEnergyConsumptionGroup | WltpEnergyConsumptionExternallyChargedWeightedCombined |  | WltpEnergyConsumptionExternallyChargedWeightedCombined | 550 | No | Mandatory where VehicleCategoryCode = M1x,M2x,N1x,N2x and WltpEmissionTestMass has a value and EnergySourceCode = 95 and ClassHybridVehicle starts with OVC and StageOfCompletion = C Forbidden where VehicleCategoryCode = M3x, N3x, Ox, Lx, Tx, Cx, Rx, Sx | R550 | VALUE IS PRESENT IF EnergySource = '95' AND WltpEmissionTestMass IS PRESENT AND EngineCapacity IS PRESENT AND ClassHybridVehicle = /^NOVC/ | Mandatory if EnergySource is 95 and WltpEmissionTestMass and EngineCapacity have a value and ClassHybridVehiclehas starts with NOVC. | Y: Y; F: R:C; F: R:C; F: R:C; R: R:C
551 | CocDataGroup | EnergyConvertorTable | EnergyConvertorGroup | EnergySourceTable | EnergySourceGroup | TestFamilyIdentifiersTable |  |  | TestFamilyIdentifiersTable | 551 | No |  | R551 | VALUE IS PRESENT IF MassInRunningOrder <= 2585 | Mandatory if MassInRunningOrder is less than or equal to 2585 | Y | O | O | F | O | O | F |  |  |  |  | F | F | F | F | F | F | F | F | F
552 | CocDataGroup | EnergyConvertorTable | EnergyConvertorGroup | EnergySourceTable | EnergySourceGroup | TestFamilyIdentifiersTable | TestFamilyIdentifiersGroup |  | TestFamilyIdentifiersGroup | 552 | Yes |  | R552 | bar: Y to O
553 | CocDataGroup | EnergyConvertorTable | EnergyConvertorGroup | EnergySourceTable | EnergySourceGroup | TestFamilyIdentifiersTable | TestFamilyIdentifiersGroup | TestFamilyIdentifier | TestFamilyIdentifier | 553 | Yes | Mandatory where VehicleCategory = M1x, N1x and MassInRunningOrder <= 2585 Mandatory where TestFamilyIdentifierValue has a value Where VehicleCategoryCode = M1x, N1x and MassInRunningOrder <= 2585 values IP and (RL or RM) must exist Forbidden where VehicleCategory = M2x, M3x, N2x, N3x, Ox, Lx, Tx, Cx, Rx, Sx | R553 | R1:TestFamilyIdentifiersTable=>ANY VALUE = 'IP' IF MassInRunningOrder <= 2585 R2:TestFamilyIdentifiersTable=>ANY VALUE IN ['RL', 'RM'] IF MassInRunningOrder <= 2585 | R1:Value IP must be present if MassInRunningOrder <= 2585. R2:Either value RL or RM must be present if MassInRunningOrder <= 2585. | bar: Y to F; F
554 | CocDataGroup | EnergyConvertorTable | EnergyConvertorGroup | EnergySourceTable | EnergySourceGroup | TestFamilyIdentifiersTable | TestFamilyIdentifiersGroup | TestFamilyIdentifierValue | TestFamilyIdentifierValue | 554 | Yes | Mandatory where TestFamilyIdentifier has a value Where TestFamilyIdentifier has value 'IP' the number should consist OR IP-nnnnnnnnnnnnnnn-WMI-x OR IP-nnnnnnnnnnnnnnn-WMI OR IP-NNNNNNNNNNNNNNN-WMI-x OR IP-NNNNNNNNNNNNNNN-WMI The ‘n’ string consists of a maximum 15 characters restricted to using the characters 0-9, A-Z and the underscore character ‘_’, AND ‘x’ is set to ‘1’ or ‘0’ Forbidden where VehicleCategory = M2x, M3x, N2x, N3x, Ox, Lx, Tx, Cx ,Rx, Sx | R554 | VALUE = /^IP-[_0-9A-Za-z]{1,15}-[A-Z0-9]{3}(-[01])?$/ IF TestFamilyIdentifier = 'IP' | The TestFamilyIdentifierValue for the IP family must consist of IP-nnnnnnnnnnnnnnn-WMI-x or IP-nnnnnnnnnnnnnnn-WMI or IP-NNNNNNNNNNNNNNN-WMI-x or IP-NNNNNNNNNNNNNNN-WMI. The ‘n’ string consists of a maximum 15 characters restricted to using the characters 0-9, A-Z and the underscore character ‘_’, AND ‘x’ is set to 1 or 0. | bar: Y to F; F
555 | CocDataGroup | EnergyConvertorTable | EnergyConvertorGroup | AdditionalEnergySourceTable |  |  |  |  | AdditionalEnergySourceTable | 555 | No |  | R555 |  |  | Y | F | F | F | F | F | F | F | F | F | F | F | F | F | F | F | F | F | O | O | F | F
556 | CocDataGroup | EnergyConvertorTable | EnergyConvertorGroup | AdditionalEnergySourceTable | AdditionalEnergySourceGroup |  |  |  | AdditionalEnergySourceGroup | 556 | Yes |  | R556 | bar: Y to O
557 | CocDataGroup | EnergyConvertorTable | EnergyConvertorGroup | AdditionalEnergySourceTable | AdditionalEnergySourceGroup | AdditionalEnergySource |  |  | AdditionalEnergySource | 557 | Yes | Forbidden where VehicleCategoryCode = Mx, Nx, Ox, Lx, Rx, Sx | R557 | bar: Y; O to O
558 | CocDataGroup | EcoInnovationsTable | [6 empty] | EcoInnovationsTable | 558 | No |  | R558 | VALUE IS PRESENT IF AND ONLY IF EcoInnovationsFittedIndicator = 'Y' | Mandatory if EcoInnovationsFittedIndicator has value Y; otherwise forbidden. | Y | R | F | F | R | F | F | F | F | F | F | F | F | F | F | F | F | F | F | F | F | F
559 | CocDataGroup | EcoInnovationsTable | EcoInnovationsGroup | [5 empty] | EcoInnovationsGroup | 559 | Yes |  | R559 | bar: Y to O
560 | CocDataGroup | EcoInnovationsTable | EcoInnovationsGroup | EcoInnovationCountry |  |  |  |  | EcoInnovationCountry | 560 | Yes | Mandatory where VehicleCategoryCode = M1x, N1x and EcoInnovationsFittedIndicator = Y Forbidden where EcoInnovationsFittedIndicator = N Forbidden where VehicleCategoryCode = M2x, M3x, N2x, N3x, Ox, Lx, Tx, Cx, Rx, Sx | R560 | bar: Y to F
561 | CocDataGroup | EcoInnovationsTable | EcoInnovationsGroup | GeneralCodeEcoInnovation |  |  |  |  | GeneralCodeEcoInnovation | 561 | Yes | Mandatory where VehicleCategoryCode = M1x, N1x and EcoInnovationsFittedIndicator = Y Forbidden where EcoInnovationsFittedIndicator = N Forbidden where VehicleCategoryCode = M2x, M3x, N2x, N3x, Ox, Lx, Tx, Cx, Rx, Sx | R561 | bar: Y to F
562 | CocDataGroup | VectoGroup | [6 empty] | VectoGroup | 562 | No |  | R562 |  |  | Y | F | O | O | F | O | O | F | F | O | O | F | F | F | F | F | F | F | F | F | F | F
563 | CocDataGroup | VectoGroup | CryptographicHashManufacturerRecord | [5 empty] | CryptographicHashManufacturerRecord | 563 | No | Forbidden where VehicleCategoryCode = M1x, N1x, O1x, O2x, Lx, Tx, Cx, Rx, Sx | R563 | bar: Y; F to F; R to R; O to O
564 | CocDataGroup | VectoGroup | ZeroEmissionHeavyDutyIndicator | [5 empty] | ZeroEmissionHeavyDutyIndicator | 564 | No | Mandatory where VehicleCategoryCode = M2x, M3x, N2x, N3x and StageOfCompletion = C Forbidden where VehicleCategoryCode = M1x, N1x, Ox, Lx, Tx, Cx, Rx, Sx | R564 |  |  | Y: Y; F: M:C; F: M:C; R: M:C; R: M:C; O: F; O: F
565 | CocDataGroup | VectoGroup | VocationalVehicleIndicator | [5 empty] | VocationalVehicleIndicator | 565 | No | Mandatory where VehicleCategoryCode = M2x, M3x, N2x, N3x and StageOfCompletion = C Forbidden where VehicleCategoryCode = M1x, N1x, Ox, Lx, Tx, Cx, Rx, Sx | R565 |  |  | Y: Y; F: M:C; F: M:C; R: M:C; R: M:C; O: F; O: F
566 | CocDataGroup | VectoGroup | CryptographicHashCustomerInformationFile | [5 empty] | CryptographicHashCustomerInformationFile | 566 | No | Forbidden where VehicleCategoryCode = M1x, N1x, O1x, O2x, Lx, Tx, Cx, Rx, Sx | R566 | bar: Y; F to F; R to R; O to O
567 | CocDataGroup | VectoGroup | AveragePayload | [5 empty] | AveragePayload | 567 | No | Forbidden where VehicleCategoryCode = Mx, N1x, O1x, O2x, Lx, Tx, Cx, Rx, Sx | R567 |  |  | Y: Y; F: F; F: F; R: O; R: O; O: O; O: O
568 | CocDataGroup | VectoGroup | AverageOccupancy | [5 empty] | AverageOccupancy | 568 | No | Forbidden where VehicleCategoryCode = M1x, Nx, O1x, O2x, Lx, Tx, Cx, Rx, Sx | R568 |  |  | Y: Y; F: O; F: O; R: F; R: F; O: F; O: F
569 | CocDataGroup | VectoGroup | VehicleGroup | [5 empty] | VehicleGroup | 569 | No | Forbidden where VehicleCategoryCode = M1x, N1x, O1x, O2x, Lx, Tx, Cx, Rx, Sx | R569 | bar: Y; F to F; R to R; O to O
570 | CocDataGroup | VectoGroup | VehicleSubgroup | [5 empty] | VehicleSubgroup | 570 | No | Forbidden where VehicleCategoryCode = M1x, N1x, Ox, Lx, Tx, Cx, Rx, Sx | R570 |  |  | Y: Y; F: O; F: O; R: O; R: O; O: F; O: F
571 | CocDataGroup | VectoGroup | CryptographicHashVehicleFile | [5 empty] | CryptographicHashVehicleFile | 571 | No | Forbidden where VehicleCategoryCode = M1x, Nx, Ox, Lx, Tx, Cx, Rx, Sx Forbidden where StageOfCompletion = C,V | R571 |  |  | Y: Y; F: O; F: O; R: F; R: F; O: O; O: O
572 | CocDataGroup | VectoGroup | CargoVolume | [5 empty] | CargoVolume | 572 | No | Forbidden where VehicleCategoryCode = Mx, Nx, O1x, O2x, Lx, Tx, Cx, Rx, Sx | R572 |  |  | Y: Y; F: F; F: F; R: F; R: F; O: O; O: O
573 | CocDataGroup | VectoGroup | VolumeOrientationIndicator | [5 empty] | VolumeOrientationIndicator | 573 | No | Mandatory where VehicleCategoryCode = O3x, O4x and StageOfCompletion = C Forbidden where VehicleCategoryCode = Mx, Nx, O1x, O2x, Lx, Tx, Cx, Rx, Sx | R573 |  |  | Y: Y; F: F; F: F; R: F; R: F; O: M:C; O: M:C
574 | CocDataGroup | VectoGroup | SpecificCo2EmissionsMass | [5 empty] | SpecificCo2EmissionsMass | 574 | No | Forbidden where VehicleCategoryCode = Mx, N1x, Ox, Lx, Tx, Cx, Rx, Sx | R574 |  |  | Y: Y; F: F; F: F; R: O; R: O; O: F; O: F
575 | CocDataGroup | VectoGroup | SpecificCo2EmissionsPerson | [5 empty] | SpecificCo2EmissionsPerson | 575 | No | Forbidden where VehicleCategoryCode = M1x, Nx, Ox, Lx, Tx, Cx, Rx, Sx | R575 |  |  | Y: Y; F: O; F: O; R: F; R: F; O: F; O: F
576 | CocDataGroup | VectoGroup | EfficiencyRatioKilometer | [5 empty] | EfficiencyRatioKilometer | 576 | No | Forbidden where VehicleCategoryCode = Mx, Nx, O1x, O2x, Lx, Tx, Cx, Rx, Sx | R576 |  |  | Y: Y; F: F; F: F; R: F; R: F; O: O; O: O
577 | CocDataGroup | VectoGroup | EfficiencyRatioTonKilometer | [5 empty] | EfficiencyRatioTonKilometer | 577 | No | Forbidden where VehicleCategoryCode = Mx, Nx, O1x, O2x, Lx, Tx, Cx, Rx, Sx | R577 |  |  | Y: Y; F: F; F: F; R: F; R: F; O: O; O: O
578 | CocDataGroup | VectoGroup | EfficiencyRatioM3Kilometer | [5 empty] | EfficiencyRatioM3Kilometer | 578 | No | Forbidden where VehicleCategoryCode = Mx, Nx, O1x, O2x, Lx, Tx, Cx, Rx, Sx | R578 |  |  | Y: Y; F: F; F: F; R: F; R: F; O: O; O: O
579 | CocDataGroup | TypeApprovalTransportDangerousGoodsTable | [6 empty] | TypeApprovalTransportDangerousGoodsTable | 579 | No |  | R579 | VALUE IS PRESENT IF AND ONLY IF TypeApprovalTransportDangerousGoodsIndicator = 'Y' | M:Mandatory if TypeApprovalTransportDangerousGoodsIndicator = 'Y'; otherwise forbidden. | Y | F | F | F | O | O | O | O | O | O | O | F | F | F | F | F | F | F | F | F | F | F
580 | CocDataGroup | TypeApprovalTransportDangerousGoodsTable | TypeApprovalTransportDangerousGoodsGroup | [5 empty] | TypeApprovalTransportDangerousGoodsGroup | 580 | Yes |  | R580 | bar: Y to O
581 | CocDataGroup | TypeApprovalTransportDangerousGoodsTable | TypeApprovalTransportDangerousGoodsGroup | TypeApprovalTransportDangerousGoodsClass |  |  |  |  | TypeApprovalTransportDangerousGoodsClass | 581 | Yes | Mandatory where TypeApprovalTransportDangerousGoodsIndicator = Y Forbidden where TypeApprovalTransportDangerousGoodsIndicator = N Forbidden where VehicleCategoryCode = Mx, Lx, Tx, Cx, Rx, Sx | R581 | bar: Y; F to O
582 | CocDataGroup | AdvancedSafetySystemsTable | [6 empty] | AdvancedSafetySystemsTable | 582 | No |  | R582 |  |  | Y | O | O | O | O | O | O | F | F | O | O | F | F | F | F | F | F | F | F | F | F | F
583 | CocDataGroup | AdvancedSafetySystemsTable | AdvancedSafetySystemsGroup | [5 empty] | AdvancedSafetySystemsGroup | 583 | Yes |  | R583 | bar: Y to O
584 | CocDataGroup | AdvancedSafetySystemsTable | AdvancedSafetySystemsGroup | AdvancedSafetySystem |  |  |  |  | AdvancedSafetySystem | 584 | Yes | Forbidden where VehicleCategoryCode = O1x, O2x, Lx, Tx, Cx, Rx, Sx | R584 | bar: Y to R; O to O
585 | CocDataGroup | TrackTrainGroup | [6 empty] | TrackTrainGroup | 585 | No |  | R585 |  |  | Y | F | F | F | F | F | F | F | F | F | F | F | F | F | F | F | F | F | F | M | F | F
586 | CocDataGroup | TrackTrainGroup | TrackTrainCrawlerUndercarriageConfiguration | [5 empty] | TrackTrainCrawlerUndercarriageConfiguration | 586 | No | Forbidden where VehicleCategoryCode = Mx, Nx, Ox, Lx, Tx, Rx, Sx | R586 | bar: Y; O
587 | CocDataGroup | TrackTrainGroup | TrackTrainNumberOfBrakedSet | [5 empty] | TrackTrainNumberOfBrakedSet | 587 | No | Forbidden where VehicleCategoryCode = Mx, Nx, Ox, Lx, Tx, Rx, Sx | R587 | bar: Y; O
588 | CocDataGroup | TrackTrainGroup | TrackTrainNumberOfPoweredSet | [5 empty] | TrackTrainNumberOfPoweredSet | 588 | No | Forbidden where VehicleCategoryCode = Mx, Nx, Ox, Lx, Tx, Rx, Sx | R588 | bar: Y; O
589 | CocDataGroup | TrackTrainGroup | TrackTrainSteeringBySpeedSideIndicator | [5 empty] | TrackTrainSteeringBySpeedSideIndicator | 589 | No | Mandatory where VehicleCategoryCode = Cx Forbidden where VehicleCategoryCode = Mx, Nx, Ox, Lx, Tx, Rx, Sx | R589 | bar: Y; O
590 | CocDataGroup | TrackTrainGroup | TrackTrainSteeringByArticulationCentreAxisIndicator | [5 empty] | TrackTrainSteeringByArticulationCentreAxisIndicator | 590 | No | Mandatory where VehicleCategoryCode = Cx Forbidden where VehicleCategoryCode = Mx, Nx, Ox, Lx, Tx, Rx, Sx | R590 | bar: Y; O
591 | CocDataGroup | TrackTrainGroup | TrackTrainSteeringByArticulationCentreAxisDirectionIndicator | [5 empty] | TrackTrainSteeringByArticulationCentreAxisDirectionIndicator | 591 | No | Mandatory where VehicleCategoryCode = Cx Forbidden where VehicleCategoryCode = Mx, Nx, Ox, Lx, Tx, Rx, Sx | R591 | bar: Y; O
592 | CocDataGroup | TrackTrainGroup | TrackTrainSteeringByPivotingOppositeIndicator | [5 empty] | TrackTrainSteeringByPivotingOppositeIndicator | 592 | No | Mandatory where VehicleCategoryCode = Cx Forbidden where VehicleCategoryCode = Mx, Nx, Ox, Lx, Tx, Rx, Sx | R592 | bar: Y; O
593 | CocDataGroup | SpecialPurposesConstructionCharacteristicsGroup | [6 empty] | SpecialPurposesConstructionCharacteristicsGroup | 593 | No |  | R593 |  |  | Y | F | F | F | F | F | F | F | F | F | F | F | F | F | F | F | F | F | M | M | F | F
594 | CocDataGroup | SpecialPurposesConstructionCharacteristicsGroup | FallingObjectsProtectiveStructureForestryIndicator | [5 empty] | FallingObjectsProtectiveStructureForestryIndicator | 594 | No | Mandatory where VehicleCategoryCode = Tx, Cx Forbidden where VehicleCategoryCode = Mx, Nx, Ox, Lx, Rx, Sx | R594 | bar: Y; O to O
595 | CocDataGroup | SpecialPurposesConstructionCharacteristicsGroup | FallingObjectsProtectiveStructureNonForestryIndicator | [5 empty] | FallingObjectsProtectiveStructureNonForestryIndicator | 595 | No | Mandatory where VehicleCategoryCode = Tx, Cx Forbidden where VehicleCategoryCode = Mx, Nx, Ox, Lx, Rx, Sx | R595 | bar: Y; O to O
596 | CocDataGroup | SpecialPurposesConstructionCharacteristicsGroup | ProtectionPenetratingObjectsForestryIndicator | [5 empty] | ProtectionPenetratingObjectsForestryIndicator | 596 | No | Mandatory where VehicleCategoryCode = Tx, Cx Forbidden where VehicleCategoryCode = Mx, Nx, Ox, Lx, Rx, Sx | R596 | bar: Y; O to O
597 | CocDataGroup | SpecialPurposesConstructionCharacteristicsGroup | ProtectionPenetratingObjectsNonForestryIndicator | [5 empty] | ProtectionPenetratingObjectsNonForestryIndicator | 597 | No | Mandatory where VehicleCategoryCode = Tx, Cx Forbidden where VehicleCategoryCode = Mx, Nx, Ox, Lx, Rx, Sx | R597 | bar: Y; O to O
598 | CocDataGroup | SpecialPurposesConstructionCharacteristicsGroup | CabCategory | [5 empty] | CabCategory | 598 | No | Mandatory where VehicleCategoryCode = Tx, Cx Forbidden where VehicleCategoryCode = Mx, Nx, Ox, Lx, Rx, Sx | R598 | bar: Y; O to O
599 | CocDataGroup | SpecialPurposesConstructionCharacteristicsGroup | DustFilterIndicator | [5 empty] | DustFilterIndicator | 599 | No | Mandatory where VehicleCategoryCode = Tx, Cx Forbidden where VehicleCategoryCode = Mx, Nx, Ox, Lx, Rx, Sx | R599 | bar: Y; O to O
600 | CocDataGroup | SpecialPurposesConstructionCharacteristicsGroup | AerosolIndicator | [5 empty] | AerosolIndicator | 600 | No | Mandatory where VehicleCategoryCode = Tx, Cx Forbidden where VehicleCategoryCode = Mx, Nx, Ox, Lx, Rx, Sx | R600 | bar: Y; O to O
601 | CocDataGroup | SpecialPurposesConstructionCharacteristicsGroup | VapourFilterIndicator | [5 empty] | VapourFilterIndicator | 601 | No | Mandatory where VehicleCategoryCode = Tx, Cx Forbidden where VehicleCategoryCode = Mx, Nx, Ox, Lx, Rx, Sx | R601 | bar: Y; O to O
602 | CocDataGroup | SpecialPurposesConstructionCharacteristicsGroup | MachineryMountedIndicator | [5 empty] | MachineryMountedIndicator | 602 | No | Mandatory where VehicleCategoryCode = Tx, Cx Forbidden where VehicleCategoryCode = Mx, Nx, Ox, Lx, Rx, Sx | R602 | bar: Y; O to O
603 | CocDataGroup | SpecialPurposesConstructionCharacteristicsGroup | GeneralDescriptionMachinery | [5 empty] | GeneralDescriptionMachinery | 603 | No | Forbidden where VehicleCategoryCode = Mx, Nx, Ox, Lx, Rx, Sx | R603 | bar: Y; O to O
604 | CocDataGroup | TrailerBrakeTable | [6 empty] | TrailerBrakeTable | 604 | No |  | R604 |  |  | Y | O | O | O | O | O | O | O | O | O | O | F | F | F | F | F | F | F | O | O | O | O
605 | CocDataGroup | TrailerBrakeTable | TrailerBrakeGroup | [5 empty] | TrailerBrakeGroup | 605 | Yes |  | R605 | bar: Y to O
606 | CocDataGroup | TrailerBrakeTable | TrailerBrakeGroup | TrailerBrakeControlSystemTechnology |  |  |  |  | TrailerBrakeControlSystemTechnology | 606 | No | Forbidden where VehicleCategoryCode = Lx | R606 | bar: Y; F to R; O to O
607 | CocDataGroup | TrailerBrakeTable | TrailerBrakeGroup | TrailerBrakeTechnologyConnectionsType |  |  |  |  | TrailerBrakeTechnologyConnectionsType | 607 | No | Forbidden where VehicleCategoryCode = Mx, Nx, Ox, Lx | R607 |  |  | Y: Y; F: F; F: F; F: F; R: F; R: F; O: O; O: O; O: O; O: O
608 | CocDataGroup | TrailerBrakeTable | TrailerBrakeGroup | TrailerBrakePressFeedLineBraking |  |  |  |  | TrailerBrakePressFeedLineBraking | 608 | No | Forbidden where VehicleCategoryCode = M1x, Ox, Lx, Rx, Sx | R608 |  |  | Y: Y; F: O; F: O; F: O; R: O; R: O; O: O; O: O; O: F; O: F
609 | CocDataGroup | BallastSetTable | [6 empty] | BallastSetTable | 609 | No |  | R609 |  |  | Y | F | F | F | F | F | F | F | F | F | F | F | F | F | F | F | F | F | O | O | F | F
610 | CocDataGroup | BallastSetTable | BallastSetGroup | [5 empty] | BallastSetGroup | 610 | Yes |  | R610 | bar: Y to O
611 | CocDataGroup | BallastSetTable | BallastSetGroup | BallastSetNumber |  |  |  |  | BallastSetNumber | 611 | Yes | Forbidden where VehicleCategoryCode = Mx, Nx, Ox, Lx, Rx, Sx | R611 | bar: Y; O to O
612 | CocDataGroup | BallastSetTable | BallastSetGroup | BallastSetNumberOfComponents |  |  |  |  | BallastSetNumberOfComponents | 612 | No | Forbidden where VehicleCategoryCode = Mx, Nx, Ox, Lx, Rx, Sx | R612 | bar: Y; O to O
613 | CocDataGroup | DriverSeatTypeCategoryTable | [6 empty] | DriverSeatTypeCategoryTable | 613 | No |  | R613 |  |  | Y | F | F | F | F | F | F | F | F | F | F | F | F | F | F | F | F | F | O | O | F | F
614 | CocDataGroup | DriverSeatTypeCategoryTable | DriverSeatTypeCategoryGroup | [5 empty] | DriverSeatTypeCategoryGroup | 614 | Yes |  | R614 | bar: Y to O
615 | CocDataGroup | DriverSeatTypeCategoryTable | DriverSeatTypeCategoryGroup | DriverSeatTypeCategory |  |  |  |  | DriverSeatTypeCategory | 615 | Yes | Forbidden where VehicleCategoryCode = Mx, Nx, Ox, Lx, Rx, Sx | R615 | bar: Y; O to O
616 | CocDataGroup | DriverSeatTypeCategoryTable | DriverSeatTypeCategoryGroup | DriverSeatTypeCategoryClassTable |  |  |  |  | DriverSeatTypeCategoryClassTable | 616 | No |  | R616 |  |  | Y | F | F | F | F | F | F | F | F | F | F | F | F | F | F | F | F | F | O | O | F | F
617 | CocDataGroup | DriverSeatTypeCategoryTable | DriverSeatTypeCategoryGroup | DriverSeatTypeCategoryClassTable | DriverSeatTypeCategoryClassGroup |  |  |  | DriverSeatTypeCategoryClassGroup | 617 | Yes |  | R617 | bar: Y to O
618 | CocDataGroup | DriverSeatTypeCategoryTable | DriverSeatTypeCategoryGroup | DriverSeatTypeCategoryClassTable | DriverSeatTypeCategoryClassGroup | DriverSeatTypeCategoryClass |  |  | DriverSeatTypeCategoryClass | 618 | Yes | Forbidden where VehicleCategoryCode = Mx, Nx, Ox,Lx, Rx, Sx | R618 | bar: Y; O to O
619 | CocDataGroup | LoadPlatformTable | [6 empty] | LoadPlatformTable | 619 | No |  | R619 |  |  | Y | F | F | F | F | F | F | F | F | F | F | F | F | F | F | F | F | F | O | O | O | O
620 | CocDataGroup | LoadPlatformTable | LoadPlatformGroup | [5 empty] | LoadPlatformGroup | 620 | Yes |  | R620 | bar: Y to O
621 | CocDataGroup | LoadPlatformTable | LoadPlatformGroup | LoadPlatformHeightAboveGround |  |  |  |  | LoadPlatformHeightAboveGround | 621 | No | Forbidden where VehicleCategoryCode = Mx, Nx, Ox, Lx | R621 | bar: Y; O to O
622 | CocDataGroup | LoadPlatformTable | LoadPlatformGroup | LoadPlatformLength |  |  |  |  | LoadPlatformLength | 622 | No | Forbidden where VehicleCategoryCode = Mx, Nx, Ox, Lx | R622 | bar: Y; O to O
623 | CocDataGroup | LoadPlatformTable | LoadPlatformGroup | LoadPlatformWidth |  |  |  |  | LoadPlatformWidth | 623 | No | Forbidden where VehicleCategoryCode = Mx, Nx, Ox, Lx | R623 | bar: Y; O to O
624 | CocDataGroup | LoadPlatformTable | LoadPlatformGroup | LoadPlatformLoadCapacity |  |  |  |  | LoadPlatformLoadCapacity | 624 | No | Forbidden where VehicleCategoryCode = Mx, Nx, Ox, Lx | R624 | bar: Y; O to O
625 | CocDataGroup | RollOverProtectiveStructureTable | [6 empty] | RollOverProtectiveStructureTable | 625 | No |  | R625 |  |  | Y | F | F | F | F | F | F | F | F | F | F | F | F | F | F | F | F | F | O | O | F | F
626 | CocDataGroup | RollOverProtectiveStructureTable | RollOverProtectiveStructureGroup | [5 empty] | RollOverProtectiveStructureGroup | 626 | Yes |  | R626 | bar: Y to O
627 | CocDataGroup | RollOverProtectiveStructureTable | RollOverProtectiveStructureGroup | RollOverProtectiveMake |  |  |  |  | RollOverProtectiveMake | 627 | No | Forbidden where VehicleCategoryCode = Mx, Nx, Ox, Lx, Rx, Sx | R627 | bar: Y; O to O
628 | CocDataGroup | RollOverProtectiveStructureTable | RollOverProtectiveStructureGroup | RollOverProtectiveTypeApprovalNumber |  |  |  |  | RollOverProtectiveTypeApprovalNumber | 628 | No | Forbidden where VehicleCategoryCode = Mx, Nx, Ox, Lx, Rx, Sx | R628 | bar: Y; O to O
629 | CocDataGroup | RollOverProtectiveStructureTable | RollOverProtectiveStructureGroup | RollOverProtectiveEquipment |  |  |  |  | RollOverProtectiveEquipment | 629 | No | Forbidden where VehicleCategoryCode = Mx, Nx, Ox, Lx, Rx, Sx | R629 | bar: Y; O to O
630 | CocDataGroup | RollOverProtectiveStructureTable | RollOverProtectiveStructureGroup | RollOverProtectiveStructure |  |  |  |  | RollOverProtectiveStructure | 630 | No | Forbidden where VehicleCategoryCode = Mx, Nx, Ox, Lx, Rx, Sx | R630 | bar: Y; O to O
631 | CocDataGroup | RollOverProtectiveStructureTable | RollOverProtectiveStructureGroup | RollOverProtectiveFoldable |  |  |  |  | RollOverProtectiveFoldable | 631 | No | Forbidden where VehicleCategoryCode = Mx, Nx, Ox, Lx, Rx, Sx | R631 | bar: Y; O to O
632 | CocDataGroup | RollOverProtectiveStructureTable | RollOverProtectiveStructureGroup | RollOverProtectiveFoldingOperation |  |  |  |  | RollOverProtectiveFoldingOperation | 632 | No | Forbidden where VehicleCategoryCode = Mx, Nx, Ox, Lx, Rx, Sx | R632 | bar: Y; O to O
633 | CocDataGroup | RollOverProtectiveStructureTable | RollOverProtectiveStructureGroup | RollOverProtectiveHandOperated |  |  |  |  | RollOverProtectiveHandOperated | 633 | No | Forbidden where VehicleCategoryCode = Mx, Nx, Ox, Lx, Rx, Sx | R633 | bar: Y; O to O
634 | CocDataGroup | RollOverProtectiveStructureTable | RollOverProtectiveStructureGroup | RollOverProtectiveLockingMechanism |  |  |  |  | RollOverProtectiveLockingMechanism | 634 | No | Forbidden where VehicleCategoryCode = Mx, Nx, Ox, Lx, Rx, Sx | R634 | bar: Y; O to O
635 | CocDataGroup | RollOverProtectiveStructureTable | RollOverProtectiveStructureGroup | RollOverProtectivePosition |  |  |  |  | RollOverProtectivePosition | 635 | No | Forbidden where VehicleCategoryCode = Mx, Nx, Ox, Lx, Rx, Sx | R635 | bar: Y; O to O
636 | CocDataGroup | PowerTakeOffTable | [6 empty] | PowerTakeOffTable | 636 | No |  | R636 |  |  | Y | F | F | F | F | F | F | F | F | F | F | F | F | F | F | F | F | F | O | O | F | F
637 | CocDataGroup | PowerTakeOffTable | PowerTakeOffGroup | [5 empty] | PowerTakeOffGroup | 637 | Yes |  | R637 | bar: Y to O
638 | CocDataGroup | PowerTakeOffTable | PowerTakeOffGroup | PowerTakeOffType |  |  |  |  | PowerTakeOffType | 638 | No | Forbidden where VehicleCategoryCode = Mx, Nx, Ox, Lx, Rx, Sx | R638 | bar: Y; O to O
639 | CocDataGroup | PowerTakeOffTable | PowerTakeOffGroup | PowerTakeOffPosition |  |  |  |  | PowerTakeOffPosition | 639 | No | Forbidden where VehicleCategoryCode = Mx, Nx, Ox, Lx, Rx, Sx | R639 | bar: Y; O to O
640 | CocDataGroup | PowerTakeOffTable | PowerTakeOffGroup | PowerTakeOffPositionOtherDescription |  |  |  |  | PowerTakeOffPositionOtherDescription | 640 | No | Forbidden where VehicleCategoryCode = Mx, Nx, Ox, Lx, Rx, Sx | R640 | bar: Y; O to O
641 | CocDataGroup | PowerTakeOffTable | PowerTakeOffGroup | PowerTakeOffPowerTable |  |  |  |  | PowerTakeOffPowerTable | 641 | No |  | R641 |  |  | Y | F | F | F | F | F | F | F | F | F | F | F | F | F | F | F | F | F | O | O | F | F
642 | CocDataGroup | PowerTakeOffTable | PowerTakeOffGroup | PowerTakeOffPowerTable | PowerTakeOffPowerGroup |  |  |  | PowerTakeOffPowerGroup | 642 | Yes |  | R642 | bar: Y to O
643 | CocDataGroup | PowerTakeOffTable | PowerTakeOffGroup | PowerTakeOffPowerTable | PowerTakeOffPowerGroup | PowerTakeOffRatedSpeedRange |  |  | PowerTakeOffRatedSpeedRange | 643 | No | Forbidden where VehicleCategoryCode = Mx, Nx, Ox ,Lx, Rx, Sx | R643 | bar: Y; O to O
644 | CocDataGroup | PowerTakeOffTable | PowerTakeOffGroup | PowerTakeOffPowerTable | PowerTakeOffPowerGroup | PowerTakeOffEngineSpeed |  |  | PowerTakeOffEngineSpeed | 644 | No | Forbidden where VehicleCategoryCode = Mx, Nx, Ox ,Lx, Rx, Sx | R644 | bar: Y; O to O
645 | CocDataGroup | PowerTakeOffTable | PowerTakeOffGroup | PowerTakeOffPowerTable | PowerTakeOffPowerGroup | PowerTakeOffPower |  |  | PowerTakeOffPower | 645 | No | Forbidden where VehicleCategoryCode = Mx, Nx, Ox ,Lx, Rx, Sx | R645 | bar: Y; O to O
646 | CocDataGroup | TrackSetTable | [6 empty] | TrackSetTable | 646 | No |  | R646 |  |  | Y | F | F | F | F | F | F | F | F | F | F | F | F | F | F | F | F | F | F | O | F | F
647 | CocDataGroup | TrackSetTable | TrackSetGroup | [5 empty] | TrackSetGroup | 647 | Yes |  | R647 | bar: Y to O
648 | CocDataGroup | TrackSetTable | TrackSetGroup | TrackSetNumber |  |  |  |  | TrackSetNumber | 648 | Yes | Forbidden where VehicleCategoryCode = Mx, Nx, Ox, Lx, Tx, Rx, Sx | R648 | bar: Y; O
649 | CocDataGroup | TrackSetTable | TrackSetGroup | TrackSetBrakedIndicator |  |  |  |  | TrackSetBrakedIndicator | 649 | No | Mandatory where VehicleCategoryCode = Cx Forbidden where VehicleCategoryCode = Mx, Nx, Ox, Lx, Tx, Rx, Sx | R649 | bar: Y; O
650 | CocDataGroup | TrackSetTable | TrackSetGroup | TrackSetPoweredIndicator |  |  |  |  | TrackSetPoweredIndicator | 650 | No | Mandatory where VehicleCategoryCode = Cx Forbidden where VehicleCategoryCode = Mx, Nx, Ox, Lx, Tx, Rx, Sx | R650 | bar: Y; O
651 | CocDataGroup | TrackSetTable | TrackSetGroup | TrackTrainSetTable |  |  |  |  | TrackTrainSetTable | 651 | No |  | R651 | bar: Y to O
652 | CocDataGroup | TrackSetTable | TrackSetGroup | TrackTrainSetTable | TrackTrainSetGroup |  |  |  | TrackTrainSetGroup | 652 | Yes |  | R652 | bar: Y to O
653 | CocDataGroup | TrackSetTable | TrackSetGroup | TrackTrainSetTable | TrackTrainSetGroup | TrackTrainSetLength |  |  | TrackTrainSetLength | 653 | No | Forbidden where VehicleCategoryCode = Mx, Nx, Ox, Lx, Tx, Rx, Sx | R653 | bar: Y; O
654 | CocDataGroup | TrackSetTable | TrackSetGroup | TrackTrainSetTable | TrackTrainSetGroup | TrackTrainSetWidth |  |  | TrackTrainSetWidth | 654 | No | Forbidden where VehicleCategoryCode = Mx, Nx, Ox, Lx, Tx, Rx, Sx | R654 | bar: Y; O
655 | CocDataGroup | TrackSetTable | TrackSetGroup | TrackTrainSetTable | TrackTrainSetGroup | TrackTrainSetAverageContactPressureGround |  |  | TrackTrainSetAverageContactPressureGround | 655 | No | Forbidden where VehicleCategoryCode = Mx, Nx, Ox, Lx, Tx, Rx, Sx | R655 | bar: Y; O
656 | CocDataGroup | TrackSetTable | TrackSetGroup | TrackTrainSetTable | TrackTrainSetGroup | TrackTrainSetMaximumPermissibleMass |  |  | TrackTrainSetMaximumPermissibleMass | 656 | No | Forbidden where VehicleCategoryCode = Mx, Nx, Ox, Lx, Tx, Rx, Sx | R656 | bar: Y; O
657 | CocDataGroup | TrackSetTable | TrackSetGroup | TrackTrainSetTable | TrackTrainSetGroup | TrackTrainSetMaximumPermissibleMassVehicle |  |  | TrackTrainSetMaximumPermissibleMassVehicle | 657 | No | Forbidden where VehicleCategoryCode = Mx, Nx, Ox, Lx, Tx, Rx, Sx | R657 | bar: Y; O
658 | CocDataGroup | TrackSetTable | TrackSetGroup | TrackTrainSetTable | TrackTrainSetGroup | TrackTrainSetMaximumPermissibleVerticalLoadOnCouplingPoint |  |  | TrackTrainSetMaximumPermissibleVerticalLoadOnCouplingPoint | 658 | No | Forbidden where VehicleCategoryCode = Mx, Nx, Ox, Lx, Tx, Rx, Sx | R658 | bar: Y; O
659 | CocDataGroup | TrackSetTable | TrackSetGroup | TrackTrainSetTable | TrackTrainSetGroup | TrackTrainSetRollerTable |  |  | TrackTrainSetRollerTable | 659 | No |  | R659 | bar: Y to O
660 | CocDataGroup | TrackSetTable | TrackSetGroup | TrackTrainSetTable | TrackTrainSetGroup | TrackTrainSetRollerTable | TrackTrainSetRollerGroup |  | TrackTrainSetRollerGroup | 660 | Yes |  | R660 | bar: Y to O
661 | CocDataGroup | TrackSetTable | TrackSetGroup | TrackTrainSetTable | TrackTrainSetGroup | TrackTrainSetRollerTable | TrackRollerGroup | TrackTrainSetRollerNumber | TrackTrainSetRollerNumber | 661 | Yes | Forbidden where VehicleCategoryCode = Mx, Nx, Ox, Lx, Tx, Rx, Sx | R661 | bar: Y; O
662 | CocDataGroup | TrackSetTable | TrackSetGroup | TrackTrainSetTable | TrackTrainSetGroup | TrackTrainSetRollerTable | TrackRollerGroup | TrackTrainSetRollerMaximumload | TrackTrainSetRollerMaximumload | 662 | No | Forbidden where VehicleCategoryCode = Mx, Nx, Ox, Lx, Tx, Rx, Sx | R662 | bar: Y; O
663 | CocDataGroup | TrackSetTable | TrackSetGroup | TrackTrainSetTable | TrackTrainSetGroup | TrackTrainSetCouplingPointTable |  |  | TrackTrainSetCouplingPointTable | 663 | No |  | R663 | bar: Y to O
664 | CocDataGroup | TrackSetTable | TrackSetGroup | TrackTrainSetTable | TrackTrainSetGroup | TrackTrainSetCouplingPointTable | TrackTrainSetCouplingPointGroup |  | TrackTrainSetCouplingPointGroup | 664 | Yes |  | R664 | bar: Y to O
665 | CocDataGroup | TrackSetTable | TrackSetGroup | TrackTrainSetTable | TrackTrainSetGroup | TrackTrainSetCouplingPointTable | TrackTrainSetCouplingPointGroup | MechanicalCouplingNumberOfTrackTrainCouplingPoint | MechanicalCouplingNumberOfTrackTrainCouplingPoint | 665 | No | Forbidden where VehicleCategoryCode = Mx, Nx, Ox, Lx, Tx, Rx, Sx | R665 | bar: Y; O
666 | CocDataGroup | TrackSetTable | TrackSetGroup | TrackTrainSetTable | TrackTrainSetGroup | TrackTrainSetCouplingPointTable | TrackTrainSetCouplingPointGroup | MaximumPermissibleVerticalLoadOnCouplingPointTrackTrainCoupling | MaximumPermissibleVerticalLoadOnCouplingPointTrackTrainCoupling | 666 | No | Forbidden where VehicleCategoryCode = Mx, Nx, Ox, Lx, Tx, Rx, Sx | R666 | bar: Y; O
667 | CocDataGroup | ProvisionalApprovalTerritoryTable | [6 empty] | ProvisionalApprovalTerritoryTable | 667 | No |  | R667 | VALUE IS PRESENT IF AND ONLY IF ProvisionalTypeApprovalIndicator = 'Y' | Mandatory if ProvisionalTypeApprovalIndicator = 'Y'; otherwise forbidden. | bar: Y to O
668 | CocDataGroup | ProvisionalApprovalTerritoryTable | ProvisionalApprovalTerritoryGroup | [5 empty] | ProvisionalApprovalTerritoryGroup | 668 | Yes |  | R668 | bar: Y to O
669 | CocDataGroup | ProvisionalApprovalTerritoryTable | ProvisionalApprovalTerritoryGroup | ProvisionalApprovalTerritoryCountry |  |  |  |  | ProvisionalApprovalTerritoryCountry | 669 | Yes | Mandatory where ProvisionalTyoeApprovalIndicator = Y Forbidden where ProvisionalTyoeApprovalIndicator = N | R669 | bar: Y to O
670 | CocDataGroup | RemarkTable | [6 empty] | RemarkTable | 670 | No |  | R670 | bar: Y to O
671 | CocDataGroup | RemarkTable | RemarkGroup | [5 empty] | RemarkGroup | 671 | Yes |  | R671 | bar: Y to O
672 | CocDataGroup | RemarkTable | RemarkGroup | RemarkSubjectDescription |  |  |  |  | RemarkSubjectDescription | 672 | Yes | Mandatory in XSD | R672 | bar: Y to O
673 | CocDataGroup | RemarkTable | RemarkGroup | RemarkSubjectLanguage |  |  |  |  | RemarkSubjectLanguage | 673 | Yes | Mandatory in XSD | R673 | bar: Y to O
674 | CocDataGroup | RemarkTable | RemarkGroup | Remark |  |  |  |  | Remark | 674 | Yes | Mandatory in XSD | R674 | bar: Y to O
675 | CocDataGroup | SubjectApprovalTable | [6 empty] | SubjectApprovalTable | 675 | No | Forbidden where VehicleCategoryCode = Ox, Lx, Tx, Cx, Rx, Sx | R675 |  |  | Y | O | O | O | O | O | O | F | F | F | F | F | F | F | F | F | F | F | F | F | F | F
676 | CocDataGroup | SubjectApprovalTable | SubjectApprovalGroup | [5 empty] | SubjectApprovalGroup | 676 | Yes |  | R676 | bar: Y to O
677 | CocDataGroup | SubjectApprovalTable | SubjectApprovalGroup | SubjectApprovalCertificateNumber |  |  |  |  | SubjectApprovalCertificateNumber | 677 | Yes |  | R677 | bar: Y

## Readme
Version info | ICM version: 2.0
Document date: 2026-01-26
Remark updated version
How to use the new ICM sheet:
The column Sortnr IVI 2.0; allows you to sort the fields as they exist in the IVI XSD version 2.0
It contains the entire XSD dataset in the columns:
CoCGroup
Nesting1
Nesting2
Nesting3
Nesting4
Nesting5
Nesting6
Nesting7
Element | The unique elementname without the nesting
Number | The unique number referring to a specific field
Mandatory in XSD | No ICM check needed if the field is always mandatory in the XSD
Rule | A description of the rule
Name | The Rulenumber which is mentioned in the ICM output:
Rule (formal) | Query used for Rule
ErrorMessage
Active | In alle case state Y. If for any reason a rule has to be swichted off this can be done by stating N en building the ICM again with this input.
For each vehicle category the following information is stated:
Left empty | If the field is mandatory in the XSD
M | If the field is mandatory and no additional rules apply
R | If a rule applies to all StageOfCompletion
F | If the field is forbidden for the vehicle category for all StageOfCompletion
F:C | If the field is forbidden for the vehicle category for StageOfCompletion = C
R:C | If the rule only applies for the vehicle category for StageOfCompletion = C
M:C | If the field is mandatory for the vehicle category for StageOfCompletion = C
R2:C | Or any other number. If different rules for the field apply to different vehicle catagories
O | If the field is optional for the vehicle category, no additional checks
Table/Group | If the value is stated on Table or Group level this applies to all fields within that Table of Group. For instance: EnergyConvertorTable the value F is stated at Table level for Vehicle categorie O1 etc.
R1:C,R2:IV | If there are different rules for the vehicle category depending on the StageOfCompletion
Definitions
Hybrid vehicle | For all EnergyConvertors: At least one of the EnergySources is electric (95) and at least one of the EnergySources has another value then electric (95) | @HybridVehicle=ANY ^top:EnergySource = '95' AND ANY ^top:EnergySource != '95'
Fully electric vehicle | For all EnergyConvertors: All EnergySources have the value electric (95) | @FullyElectricVehicle=ALL ^top:EnergySource = '95'
Off vehicle charge vehicle | For VehicleCategories Mx, Nx, Ox if ClassHybridVehicle or CategoryHybridElectricVehicle starts with the value "OVC" | @OffVehicleChargeVehicle=ClassHybridVehicle = /^OVC/ OR CategoryHybridElectricVehicle = /^OVC/
Non off vehicle charge vehicle | For VehicleCategories Mx, Nx, Ox if ClassHybridVehicle or CategoryHybridElectricVehicle starts with the value "NOVC" | @NonOffVehicleChargeVehicle=ClassHybridVehicle = /^NOVC/ OR CategoryHybridElectricVehicle = /^NOVC/
Pure combustion engine vehicle | For all EnergyConvertors: EngineCapacity has a value and EnergySources contain: 10,11,12,15,16,19,20,21,22,30,40,44,50,55,60 | @PureCombustionEngineVehicle=ALL ^top:EngineCapacity IS PRESENT AND ALL ^top:EnergySource IN ['10' ,'11' ,'12' ,'15' ,'16' ,'19' ,'20' ,'21' ,'22' ,'30' ,'40' ,'44' ,'50' ,'55', '60']
Not fully electric vehicle | For all EnergyConvertors: Any EnergySources have no value electric (95) | @NotFullyElectricVehicle=ANY ^top:EnergySource != '95'