## Rules
Sortnr IVI 2.0 | CoCGroup | Nesting1 | Nesting2 | Nesting3 | Nesting4 | Nesting5 | Nesting6 | Nesting7 | Element | Number | Mandatory in XSD | Rule | Name | Rule (formal) | ErrorMessage | Active | M1 | M2 | M3 | N1 | N2 | N3 | O1 | O2 | O3 | O4 | L1e | L2e | L3e | L4e | L5e | L6e | L7e | T | C | R | S
1 | InitialVehicleInformation | [7 empty] | InitialVehicleInformation | 1 | Yes |  | R1 |  |  | Y | [17 empty] | m | m | m | m | bar: M1 to L7e
2 | Header | [7 empty] | Header | 2 | Yes | Mandatory in XSD | R2 |  |  | Y | [17 empty] | m | m | m | m | bar: M1 to L7e
3 | Header | IviReferenceId | [6 empty] | IviReferenceId | 3 | Yes | Mandatory in XSD | R3 |  |  | Y | [17 empty] | m | m | m | m | bar: M1 to L7e
4 | Header | IviVersionNumberXsd | [6 empty] | IviVersionNumberXsd | 4 | Yes | Mandatory in XSD | R4 |  |  | Y | [17 empty] | m | m | m | m | bar: M1 to L7e
5 | Header | IviVersionNumber | [6 empty] | IviVersionNumber | 5 | Yes | Mandatory in XSD | R5 |  |  | Y | [17 empty] | m | m | m | m | bar: M1 to L7e
6 | Header | IviVersionDateTime | [6 empty] | IviVersionDateTime | 6 | Yes | Mandatory in XSD | R6 |  |  | Y | [17 empty] | m | m | m | m | bar: M1 to L7e
7 | Header | IntendedCountryRegistration | [6 empty] | IntendedCountryRegistration | 7 | No |  | R7 |  |  | Y | [17 empty] | o | o | o | o | bar: M1 to L7e
8 | Header | DesignatedTypeApprovalCountry | [6 empty] | DesignatedTypeApprovalCountry | 8 | Yes | Mandatory in XSD | R8 |  |  | Y | [17 empty] | m | m | m | m | bar: M1 to L7e
9 | CocDataGroup | [7 empty] | CocDataGroup | 9 | Yes | Mandatory in XSD | R9 |  |  | Y | [17 empty] | m | m | m | m | bar: M1 to L7e
10 | CocDataGroup | VehicleIdentificationNumber | [6 empty] | VehicleIdentificationNumber | 10 | Yes | Mandatory in XSD The letters I, O, Q are not allowed | R10 | VALUE = /^[^IQO]*$/ | Value must not contain I, O or Q. | Y | m,R | m,R | m,R | m,R | m,R | m,R | m,R | m,R | m,R | m,R | m,R | m,R | m,R | m,R | m,R | m,R | m,R | m,R | m,R | m,R | m,R
11 | CocDataGroup | TypeApprovalType | [6 empty] | TypeApprovalType | 11 | Yes | Mandatory in XSD | R11 |  |  | Y | [17 empty] | m | m | m | m | bar: M1 to L7e
12 | CocDataGroup | ProvisionalTypeApprovalIndicator | [6 empty] | ProvisionalTypeApprovalIndicator | 12 | Yes | Mandatory in XSD | R12 |  |  | Y | [17 empty] | m | m | m | m | bar: M1 to L7e
13 | CocDataGroup | StageOfCompletion | [6 empty] | StageOfCompletion | 13 | Yes | Mandatory in XSD | R13 |  |  | Y | [17 empty] | m | m | m | m | bar: M1 to L7e
14 | CocDataGroup | ProductionYearSmallSeries | [6 empty] | ProductionYearSmallSeries | 14 | No | Mandatory where TypeApprovalTypeCode = ESS, NSS Forbidden where TypeApprovalTypeCode = EU | R14 | VALUE IS PRESENT IF AND ONLY IF TypeApprovalType IN ['ESS', 'NSS'] | Mandatory in case of European or national small series produced vehicles; otherwise forbidden. | Y | [17 empty] | R | R | R | R | bar: M1 to L7e
15 | CocDataGroup | ProductionSequentialNumberSmallSeries | [6 empty] | ProductionSequentialNumberSmallSeries | 15 | No | Mandatory where TypeApprovalTypeCode = ESS, NSS Forbidden where TypeApprovalTypeCode = EU | R15 | VALUE IS PRESENT IF AND ONLY IF TypeApprovalType IN ['ESS', 'NSS'] | Mandatory in case of European or national small series produced vehicles; otherwise forbidden. | Y | [17 empty] | R | R | R | R | bar: M1 to L7e
16 | CocDataGroup | Type | [6 empty] | Type | 16 | Yes | Mandatory in XSD | R16 |  |  | Y | [17 empty] | m | m | m | m | bar: M1 to L7e
17 | CocDataGroup | Variant | [6 empty] | Variant | 17 | Yes | Mandatory in XSD | R17 |  |  | Y | [17 empty] | m | m | m | m | bar: M1 to L7e
18 | CocDataGroup | Version | [6 empty] | Version | 18 | Yes | Mandatory in XSD | R18 |  |  | Y | [17 empty] | m | m | m | m | bar: M1 to L7e
19 | CocDataGroup | VehicleCategory | [6 empty] | VehicleCategory | 19 | Yes | Mandatory in XSD | R19 |  |  | Y | [17 empty] | m | m | m | m | bar: M1 to L7e
20 | CocDataGroup | LocationStatutoryPlate23Wheel | [6 empty] | LocationStatutoryPlate23Wheel | 20 | No | Mandatory where VehicleCategory = Lx Forbidden where VehicleCategory = Mx, Nx, Ox, Tx, Cx, Rx, Sx | R20 |  |  | Y | [17 empty] | F | F | F | F | bar: M1 to L7e
21 | CocDataGroup | MethodAttachmentStatutoryPlate | [6 empty] | MethodAttachmentStatutoryPlate | 21 | Yes | Mandatory in XSD | R21 |  |  | Y | [17 empty] | m | m | m | m | bar: M1 to L7e
22 | CocDataGroup | LocationVin23Wheel | [6 empty] | LocationVin23Wheel | 22 | No | Mandatory where VehicleCategory = Lx Forbidden where VehicleCategory = Mx, Nx, Ox, Tx, Cx, Rx, Sx | R22 |  |  | Y | [17 empty] | F | F | F | F | bar: M1 to L7e
23 | CocDataGroup | DateManufactureVehicle | [6 empty] | DateManufactureVehicle | 23 | No | Mandatory where VehicleCategory = Mx, Nx, Ox Forbidden where VehicleCategory = Lx, Tx, Cx, Rx, Sx | R23 |  |  | Y | [17 empty] | F | F | F | F | bar: M1 to L7e
24 | CocDataGroup | CompletedAltered | [6 empty] | CompletedAltered | 24 | No | Forbidden where StageOfCompletion = C, I | R24 |  |  | Y | F:CI | F:CI | F:CI | F:CI | F:CI | F:CI | F:CI | F:CI | F:CI | F:CI | F:CI | F:CI | F:CI | F:CI | F:CI | F:CI | F:CI | F:CI | F:CI | F:CI | F:CI
25 | CocDataGroup | DescriptionCompletedAltered | [6 empty] | DescriptionCompletedAltered | 25 | No | Forbidden where StageOfCompletion = C, I | R25 |  |  | Y | F:CI | F:CI | F:CI | F:CI | F:CI | F:CI | F:CI | F:CI | F:CI | F:CI | F:CI | F:CI | F:CI | F:CI | F:CI | F:CI | F:CI | F:CI | F:CI | F:CI | F:CI
26 | CocDataGroup | TypeApprovalNumber | [6 empty] | TypeApprovalNumber | 26 | Yes | Mandatory in XSD | R26 |  |  | Y | [17 empty] | m | m | m | m | bar: M1 to L7e
27 | CocDataGroup | TypeApprovalIssueDate | [6 empty] | TypeApprovalIssueDate | 27 | Yes | Mandatory in XSD | R27 |  |  | Y | [17 empty] | m | m | m | m | bar: M1 to L7e
28 | CocDataGroup | ConvertingPerformanceIndicator | [6 empty] | ConvertingPerformanceIndicator | 28 | No | Mandatory where VehicleCategory = L3x, L4x Forbidden where VehicleCategory = Mx, Nx, Ox, L1x, L2x, L5x, L6x, L7x, Tx, Cx, Rx, Sx | R28 |  |  | Y | [17 empty] | F | F | F | F | bar: M1 to L7e
29 | CocDataGroup | RightLeftHandTraffic | [6 empty] | RightLeftHandTraffic | 29 | No | Mandatory where StageOfCompletion = C, V | R29 |  |  | Y | M:CV | M:CV | M:CV | M:CV | M:CV | M:CV | M:CV | M:CV | M:CV | M:CV | M:CV | M:CV | M:CV | M:CV | M:CV | M:CV | M:CV | M:CV | M:CV | M:CV | M:CV
30 | CocDataGroup | MetricImperialSpeedometer | [6 empty] | MetricImperialSpeedometer | 30 | No | Mandatory where VehicleCategory = Mx, Nx, Lx, Tx, Cx and StageOfCompletion = C Forbidden where VehicleCategory = Ox, Rx, Sx | R30 |  |  | Y | M:C | M:C | M:C | M:C | M:C | M:C | F | F | F | F | M:C | M:C | M:C | M:C | M:C | M:C | M:C | M:C | M:C | F | F
31 | CocDataGroup | MetricImperialOdometer | [6 empty] | MetricImperialOdometer | 31 | No | Mandatory where VehicleCategory = Mx, Nx and StageOfCompletion = C Forbidden where VehicleCategory = Ox, Lx, Tx, Cx, Rx, Sx | R31 |  |  | Y | M:C | M:C | M:C | M:C | M:C | M:C | F | F | F | F | F | F | F | F | F | F | F | F | F | F | F
32 | CocDataGroup | MaximumSpeed | [6 empty] | MaximumSpeed | 32 | No | Mandatory where VehicleCategory = Mx, Nx, Ox, Lx and StageOfCompletion = C Forbidden where VehicleCategory = Tx, Cx, Rx, Sx | R32 |  |  | Y | M:C | M:C | M:C | M:C | M:C | M:C | M:C | M:C | M:C | M:C | M:C | M:C | M:C | M:C | M:C | M:C | M:C | F | F | F | F
33 | CocDataGroup | DeclaredMaximumSpeedForward | [6 empty] | DeclaredMaximumSpeedForward | 33 | No | Mandatory where VehicleCategory = Tx, Cx, Rx, Sx and StageOfCompletion = C Forbidden where VehicleCategory = Mx, Nx, Ox, Lx | R33 |  |  | Y | [17 empty] | M:C | M:C | M:C | M:C | bar: M1 to L7e
34 | CocDataGroup | DeclaredMaximumSpeedRearward | [6 empty] | DeclaredMaximumSpeedRearward | 34 | No | Forbidden where VehicleCategory = Mx, Nx, Ox, Lx, Rx, Sx | R34 |  |  | Y | [17 empty] | o | o | F | F | bar: M1 to L7e
35 | CocDataGroup | MaximumAssistanceFactor | [6 empty] | MaximumAssistanceFactor | 35 | No | Mandatory where VehicleCategory = L1e-A and StageOfCompletion = C Forbidden where VehicleCategory = Mx, Nx, Ox, Tx, Cx, Rx, Sx | R35 | VALUE IS PRESENT IF VehicleCategory = 'L1e-A' | Mandatory. | Y | F | F | F | F | F | F | F | F | F | F | R:C | o | o | o | o | o | o | F | F | F | F
36 | CocDataGroup | MaximumAssistanceSpeed | [6 empty] | MaximumAssistanceSpeed | 36 | No | Mandatory where VehicleCategory = L1e-A and StageOfCompletion = C Forbidden where VehicleCategory = Mx, Nx, Ox, Tx, Cx, Rx, Sx | R36 | VALUE IS PRESENT IF VehicleCategory = 'L1e-A' | Mandatory. | Y | F | F | F | F | F | F | F | F | F | F | R:C | o | o | o | o | o | o | F | F | F | F
37 | CocDataGroup | TypeApprovalTransportDangerousGoodsIndicator | [6 empty] | TypeApprovalTransportDangerousGoodsIndicator | 37 | No | Mandatory where VehicleCategory = Nx, Ox and StageOfCompletion = C Forbidden where VehicleCategory = Mx, Lx, Tx,Cx, Rx, Sx | R37 |  |  | Y | F | F | F | M:C | M:C | M:C | M:C | M:C | M:C | M:C | F | F | F | F | F | F | F | F | F | F | F
38 | CocDataGroup | EcoInnovationsFittedIndicator | [6 empty] | EcoInnovationsFittedIndicator | 38 | No | Mandatory where VehicleCategory = M1x, N1x Forbidden where VehicleCategory = M2x, M3x, N2x, N3x, Ox, Lx, Tx, Cx, Rx, Sx | R38 |  |  | Y | [17 empty] | F | F | F | F | bar: M1 to L7e
39 | CocDataGroup | CategoryHybridElectricVehicle | [6 empty] | CategoryHybridElectricVehicle | 39 | No | Mandatory for hybrid vehicles where VehicleCategory = Lx Forbidden where VehicleCategory = Lx and not a hybrid vehicle Forbidden where VehicleCategory = Mx, Nx, Ox, Tx, Cx, Rx, Sx | R39 | VALUE IS PRESENT IF AND ONLY IF @HybridVehicle | Mandatory for hybrid vehicles; otherwise forbidden. | Y | [17 empty] | F | F | F | F | bar: M1 to L7e
40 | CocDataGroup | ThreePointLiftingMechanism | [6 empty] | ThreePointLiftingMechanism | 40 | No | Forbidden where VehicleCategory = Mx, Nx, Ox, Lx, Rx, Sx | R40 |  |  | Y | [17 empty] | o | o | F | F | bar: M1 to L7e
41 | CocDataGroup | AdditionalCouplingPoints | [6 empty] | AdditionalCouplingPoints | 41 | No | Mandatory where VehicleCategory = Tx, Cx and StageOfCompletion = C Forbidden where VehicleCategory = Mx, Nx, Ox, Lx, Rx, Sx | R41 |  |  | Y | [17 empty] | M:C | M:C | F | F | bar: M1 to L7e
42 | CocDataGroup | ElectronicBrakingSystem | [6 empty] | ElectronicBrakingSystem | 42 | No | Mandatory where VehicleCategory = Tx, Cx, Rx, Sx and StageOfCompletion = C Forbidden where VehicleCategory = Mx, Nx, Ox, Lx | R42 |  |  | Y | [17 empty] | M:C | M:C | M:C | M:C | bar: M1 to L7e
43 | CocDataGroup | ElectricalControlLineIndicator | [6 empty] | ElectricalControlLineIndicator | 43 | No | Mandatory where VehicleCategory = Rx, Sx Forbidden where VehicleCategory = Mx, Nx, Ox, Lx,Tx, Cx | R43 |  |  | Y | [17 empty] | F | F | M | M | bar: M1 to L7e
44 | CocDataGroup | Iso7638ConnectorIndicator | [6 empty] | Iso7638ConnectorIndicator | 44 | No | Mandatory where VehicleCategory = Tx, Cx, Rx, Sx Forbidden where VehicleCategory = Mx, Nx, Ox, Lx | R44 |  |  | Y | [17 empty] | M | M | M | M | bar: M1 to L7e
45 | CocDataGroup | DescriptionServiceAndMaintenance | [6 empty] | DescriptionServiceAndMaintenance | 45 | No | Forbidden where VehicleCategory = Mx, Nx, Ox, Lx, Tx, Cx | R45 |  |  | Y | [17 empty] | F | F | o | o | bar: M1 to L7e
46 | CocDataGroup | VehicleCertified155Indicator | [6 empty] | VehicleCertified155Indicator | 46 | No | Mandatory where VehicleCategory = Mx, Nx, O3x, O4x Forbidden where VehicleCategory = O1x, O2x, Lx, Tx, Cx, Rx, Sx | R46 |  |  | Y | [17 empty] | F | F | F | F | bar: M1 to L7e
47 | CocDataGroup | VehicleCertified156Indicator | [6 empty] | VehicleCertified156Indicator | 47 | No | Mandatory where VehicleCategory = Mx, Nx, O3x, O4x Forbidden where VehicleCategory = O1x, O2x, Lx, Tx, Cx, Rx, Sx | R47 |  |  | Y | [17 empty] | F | F | F | F | bar: M1 to L7e
48 | CocDataGroup | ConsolidatedMaximum30MinutesPower | [6 empty] | ConsolidatedMaximum30MinutesPower | 48 | No | Mandatory where VehicleCategory = Mx, Nx with multiple EnergySource Electricity (95) and no value specified in ConsolidatedMaximumNetPowerElectric Forbidden where VehicleCategory = Mx, Nx with one EnergySource Electricity (95) Forbidden where VehicleCategory = Mx, Nx with no EnergySource Electricity (95) Forbidden where VehicleCategory = Ox, Lx, Tx, Cx, Rx, Sx | R48 | R1:VALUE IS PRESENT IF ConsolidatedMaximumNetPowerElectric IS ABSENT AND COUNT(EnergySource WITHIN ['95']) > 1 R2:VALUE IS ABSENT IF COUNT(EnergySource WITHIN ['95']) < 2 | R1:Mandatory if ConsolidatedMaximumNetPowerElectric has no value and at least two EnergySource values equal to 95. R2:Forbidden if less than two EnergySource values equal to 95. | Y | [17 empty] | F | F | F | F | bar: M1 to L7e
49 | CocDataGroup | ConsolidatedMaximumNetPowerElectric | [6 empty] | ConsolidatedMaximumNetPowerElectric | 49 | No | Mandatory where VehicleCategory = Mx, Nx with multiple EnergySource Electricity (95) and no value specified in ConsolidatedMaximum30MinutesPower Forbidden where VehicleCategory = Mx, Nx with one EnergySource Electricity (95) Forbidden where VehicleCategory = Mx, Nx with no EnergySource Electricity (95) Forbidden where VehicleCategory = Ox, Lx, Tx, Cx, Rx, Sx | R49 | VALUE IS ABSENT IF COUNT(EnergySource WITHIN ['95']) < 2 | Forbidden if less than two EnergySource values equal to 95. | Y | [17 empty] | F | F | F | F | bar: M1 to L7e
50 | CocDataGroup | PureElectricVehicleIndicator | [6 empty] | PureElectricVehicleIndicator | 50 | No | Mandatory where VehicleCategory = Mx, Nx Forbidden where VehicleCategory = Ox, Lx, Tx, Cx, Rx, Sx | R50 |  |  | Y | [17 empty] | F | F | F | F | bar: M1 to L7e
51 | CocDataGroup | ExhaustEmissionLevel | [6 empty] | ExhaustEmissionLevel | 51 | No | Mandatory where VehicleCategory = Lx with an EngineCapacity value and StageOfCompletion = C Mandatory where VehicleCategory = Mx, Nx and MassInRunningOrder <= 2355 and StageOfCompletion = C Forbidden where VehicleCategory = Ox, Tx, Cx, Rx, Sx | R51 | R1:VALUE IS PRESENT IF ANY EngineCapacity IS PRESENT R2:VALUE IS PRESENT IF MassInRunningOrder <= 2355 | R1:Mandatory if any EngineCapacity has a value. R2:Mandatory if MassInRunningOrder is less than or equal to 2355. | Y | R2:C | R2:C | R2:C | R2:C | R2:C | R2:C | F | F | F | F | R1:C | R1:C | R1:C | R1:C | R1:C | R1:C | R1:C | F | F | F | F
52 | CocDataGroup | ExhaustEmissionLatestRegulationNumber | [6 empty] | ExhaustEmissionLatestRegulationNumber | 52 | No | Mandatory where VehicleCategory = Lx with an EngineCapacity value and StageOfCompletion = C Mandatory where VehicleCategory = Mx, Nx and MassInRunningOrder <= 2355 and StageOfCompletion = C Forbidden where VehicleCategory = Ox, Rx, Sx | R52 | R1:VALUE IS PRESENT IF ANY EngineCapacity IS PRESENT R2:VALUE IS PRESENT IF MassInRunningOrder <= 2355 | R1:Mandatory if any EngineCapacity has a value. R2:Mandatory if MassInRunningOrder is less than or equal to 2355. | Y | R2:C | R2:C | R2:C | R2:C | R2:C | R2:C | F | F | F | F | R1:C | R1:C | R1:C | R1:C | R1:C | R1:C | R1:C | o | o | F | F
53 | CocDataGroup | WltpTotalCo2EmissionSavedDueEcoInnovation | [6 empty] | WltpTotalCo2EmissionSavedDueEcoInnovation | 53 | No | Mandatory where VehicleCategory = M1x, N1x and EcoInnovationsFittedIndicator = Y and StageOfCompletion = C Forbidden where VehicleCategory = M1x, N1x and EcoInnovationsFittedIndicator = N Forbidden where VehicleCategory = M2x, M3x, N2x, N3x, Ox, Tx, Cx, Rx, Sx | R53 | R1:VALUE IS PRESENT IF EcoInnovationsFittedIndicator = 'Y' R2:VALUE IS ABSENT IF EcoInnovationsFittedIndicator != 'Y' | R1:Mandatory if EcoInnovationsFittedIndicator is equal to Y. R2:Forbidden if EcoInnovationsFittedIndicator is not equal to Y. | Y | R1:C,R2 | F | F | R1:C,R2 | F | F | F | F | F | F | F | F | F | F | F | F | F | F | F | F | F
54 | CocDataGroup | ManufacturerHybridApplication | [6 empty] | ManufacturerHybridApplication | 54 | No | Forbidden where VehicleCategory = Mx, Nx, Ox, Tx, Cx, Rx, Sx | R54 |  |  | Y | [17 empty] | F | F | F | F | bar: M1 to L7e
55 | CocDataGroup | HybridApplicationCode | [6 empty] | HybridApplicationCode | 55 | No | Forbidden where VehicleCategory = Mx, Nx, Ox, Tx, Cx, Rx, Sx | R55 |  |  | Y | [17 empty] | F | F | F | F | bar: M1 to L7e
56 | CocDataGroup | ClassHybridVehicle | [6 empty] | ClassHybridVehicle | 56 | No | Mandatory for hybrid vehicles where VehicleCategory = Mx, Nx and StageOfCompletion = C ClassHybridVehicle has to end with HEV if any EnergySource Electricity (95) and any EngineCapacity has a value ClassHybridVehicle has to end with FCHV if any EnergySource Hydrogen (50) and all EngineCapacity has no value Forbidden where VehicleCategory = Ox, Lx, Tx, Cx, Rx, Sx | R56 | R1:VALUE IS PRESENT IF @HybridVehicle R2a:VALUE = /HEV$/ IF ANY EnergySource = '95' IF ANY EngineCapacity IS PRESENT R2b:VALUE = /FCHV$/ IF ANY EnergySource = '50' IF ALL EngineCapacity IS ABSENT | R1:Mandatory for hybrid vehicles. R2a:Value has to end with HEV if any EnergySource is equal to 95 and any EngineCapacity has a value. R2b:Value has to end with FCHV if any EnergySource equal to 50 and all EnergyConvertorGroups have no EngineCapacity. | Y | R1:C,R2 | R1:C,R2 | R1:C,R2 | R1:C,R2 | R1:C,R2 | R1:C,R2 | F | F | F | F | F | F | F | F | F | F | F | F | F | F | F
57 | CocDataGroup | FuelType | [6 empty] | FuelType | 57 | No | Mandatory for not fully electric vehicles where VehicleCategory = Mx, Nx, Lx and StageOfCompletion = C FuelType = M where all EnergySources are the same. Not counting Electricity (95) FuelType = B, F,D where not all EnergySources are the same. Not counting Electricity (95) Forbidden for fully electric vehicles Forbidden where VehicleCategory = Ox, Tx, Cx, Rx, Sx | R57 | R1:VALUE IS PRESENT IF @NotFullyElectricVehicle R2a:VALUE = 'M' IF COUNT-DISTINCT(EnergySource WITHOUT ['95']) = 1 R2b:VALUE IN ['B', 'F', 'D'] IF COUNT-DISTINCT(EnergySource WITHOUT ['95']) > 1 R2c:VALUE IS ABSENT IF @FullyElectricVehicle | R1:Mandatory for not fully electric vehicles. R2a:Value must be M if all EnergySource values not equal to 95 are the same. R2b:Value must be B, D or F if not all EnergySource values not equal to 95 are the same. R2c:Forbidden for fully electric vehicles. | Y | R1:C,R2 | R1:C,R2 | R1:C,R2 | R1:C,R2 | R1:C,R2 | R1:C,R2 | F | F | F | F | R1:C,R2 | R1:C,R2 | R1:C,R2 | R1:C,R2 | R1:C,R2 | R1:C,R2 | R1:C,R2 | F | F | F | F
58 | CocDataGroup | SubFuelType | [6 empty] | SubFuelType | 58 | No | Forbidden where VehicleCategory = Mx, Nx, Ox, Lx, Rx, Sx | R58 |  |  | Y | [17 empty] | o | o | F | F | bar: M1 to L7e
59 | CocDataGroup | FuellingArrangement | [6 empty] | FuellingArrangement | 59 | No | Forbidden where VehicleCategory = Mx, Nx, Ox, Lx, Rx, Sx | R59 |  |  | Y | [17 empty] | o | o | F | F | bar: M1 to L7e
60 | CocDataGroup | DualFuelType | [6 empty] | DualFuelType | 60 | No | Mandatory where VehicleCategory = Mx, Nx and FuelType = D and StageOfCompletion = C Forbidden where VehicleCategory = Mx, Nx and FuelType not equal to D Forbidden where VehicleCategory = Lx, Ox, Tx, Cx, Rx, Sx | R60 | R1:VALUE IS PRESENT IF FuelType = 'D' R2:VALUE IS ABSENT IF FuelType != 'D' | R1:Mandatory if FuelType is equal to D (DualFuel). R2:Forbidden if FuelType is not equal to D (DualFuel). | Y | R1:C,R2 | R1:C,R2 | R1:C,R2 | R1:C,R2 | R1:C,R2 | R1:C,R2 | F | F | F | F | F | F | F | F | F | F | F | F | F | F | F
61 | CocDataGroup | ElectricVehicleConfiguration | [6 empty] | ElectricVehicleConfiguration | 61 | No | Mandatory for hybrid vehicles where VehicleCategory = Lx and StageOfCompletion = C Forbidden for not fully electric vehicles where VehicleCategory = Lx Forbidden where VehicleCategory = Mx, Nx, Ox, Tx, Cx, Rx, Sx | R61 | R1:VALUE IS PRESENT IF @HybridVehicle R2:VALUE IS ABSENT IF @NotFullyElectricVehicle | R1:Mandatory for hybrid vehicles. R2:Forbidden for not fully electric vehicles. | Y | F | F | F | F | F | F | F | F | F | F | R1:C,R2 | R1:C,R2 | R1:C,R2 | R1:C,R2 | R1:C,R2 | R1:C,R2 | R1:C,R2 | F | F | F | F
62 | CocDataGroup | SigningAuthorityTable | [6 empty] | SigningAuthorityTable | 62 | Yes | Mandatory in XSD | R62 |  |  | Y | [17 empty] | m | m | m | m | bar: M1 to L7e
63 | CocDataGroup | SigningAuthorityTable | SigningAuthorityGroup | [5 empty] | SigningAuthorityGroup | 63 | Yes | Mandatory in XSD | R63 |  |  | Y | [17 empty] | m | m | m | m | bar: M1 to L7e
64 | CocDataGroup | SigningAuthorityTable | SigningAuthorityGroup | SignerPosition |  |  |  |  | SignerPosition | 64 | Yes | Mandatory in XSD | R64 |  |  | Y | [17 empty] | m | m | m | m | bar: M1 to L7e
65 | CocDataGroup | SigningAuthorityTable | SigningAuthorityGroup | SignatureLocation |  |  |  |  | SignatureLocation | 65 | Yes | Mandatory in XSD | R65 |  |  | Y | [17 empty] | m | m | m | m | bar: M1 to L7e
66 | CocDataGroup | SigningAuthorityTable | SigningAuthorityGroup | SignatureDate |  |  |  |  | SignatureDate | 66 | Yes | Mandatory in XSD | R66 |  |  | Y | [17 empty] | m | m | m | m | bar: M1 to L7e
67 | CocDataGroup | MakeTable | [6 empty] | MakeTable | 67 | Yes | Mandatory in XSD | R67 |  |  | Y | [17 empty] | m | m | m | m | bar: M1 to L7e
68 | CocDataGroup | MakeTable | MakeGroup | [5 empty] | MakeGroup | 68 | Yes | Mandatory in XSD | R68 |  |  | Y | [17 empty] | m | m | m | m | bar: M1 to L7e
69 | CocDataGroup | MakeTable | MakeGroup | Make |  |  |  |  | Make | 69 | Yes | Mandatory in XSD | R69 |  |  | Y | [17 empty] | m | m | m | m | bar: M1 to L7e
70 | CocDataGroup | CommercialNameTable | [6 empty] | CommercialNameTable | 70 | No | Mandatory where VehicleCategory = Mx, Nx, Ox | R70 |  |  | Y | [17 empty] | o | o | o | o | bar: M1 to L7e
71 | CocDataGroup | CommercialNameTable | CommercialNameGroup | [5 empty] | CommercialNameGroup | 71 | Yes |  | R71 |  |  | Y | [17 empty] | m | m | m | m | bar: M1 to L7e
72 | CocDataGroup | CommercialNameTable | CommercialNameGroup | CommercialName |  |  |  |  | CommercialName | 72 | Yes |  | R72 |  |  | Y | [17 empty] | m | m | m | m | bar: M1 to L7e
73 | CocDataGroup | AllowedParameterValuesMultistageGroup | [6 empty] | AllowedParameterValuesMultistageGroup | 73 | No | Forbidden for Lx, Tx, Cx, Rx, Sx | R73 |  |  | Y | [17 empty] | F | F | F | F | bar: M1 to L7e
74 | CocDataGroup | AllowedParameterValuesMultistageGroup | AllowedActualMass | [5 empty] | AllowedActualMass | 74 | No | Forbidden where AllowedActualMassMin / AllowedActualMassMax has a value Forbidden where VehicleCategory = Lx, Tx, Cx, Rx, Sx | R74 | VALUE-RANGE IS VALID | Forbidden if the range has a value. | Y | [17 empty] | f | f | f | f | bar: M1 to L7e
75 | CocDataGroup | AllowedParameterValuesMultistageGroup | AllowedActualMassMin | [5 empty] | AllowedActualMassMin | 75 | No | AllowedActualMassMin < AllowedActualMassMax Forbidden where AllowedActualMass has a value Forbidden where VehicleCategory = Lx, Tx, Cx, Rx, Sx | R75 | RANGE IS VALID | Mandatory if the maximum has a value; otherwise forbidden. Value must be less than the maximum value. | Y | [17 empty] | f | f | f | f | bar: M1 to L7e
76 | CocDataGroup | AllowedParameterValuesMultistageGroup | AllowedActualMassMax | [5 empty] | AllowedActualMassMax | 76 | No | AllowedActualMassMax > AllowedActualMassMin Forbidden where AllowedActualMass has a value Forbidden where VehicleCategory = Lx, Tx, Cx, Rx, Sx | R76 |  |  | Y | [17 empty] | f | f | f | f | bar: M1 to L7e
77 | CocDataGroup | AllowedParameterValuesMultistageGroup | AllowedTechnicallyPermissibleMaximumLadenMass | [5 empty] | AllowedTechnicallyPermissibleMaximumLadenMass | 77 | No | Forbidden where AllowedTechnicallyPermissibleMaximumLadenMassMin / AllowedTechnicallyPermissibleMaximumLadenMassMax has a value Forbidden where VehicleCategory = Lx, Tx, Cx, Rx, Sx | R77 | VALUE-RANGE IS VALID | Forbidden if the range has a value. | Y | [17 empty] | f | f | f | f | bar: M1 to L7e
78 | CocDataGroup | AllowedParameterValuesMultistageGroup | AllowedTechnicallyPermissibleMaximumLadenMassMin | [5 empty] | AllowedTechnicallyPermissibleMaximumLadenMassMin | 78 | No | AllowedTechnicallyPermissibleMaximumLadenMassMin < AllowedTechnicallyPermissibleMaximumLadenMassMax Forbidden where AllowedTechnicallyPermissibleMaximumLadenMass has a value Forbidden where VehicleCategory = Lx, Tx, Cx, Rx, Sx | R78 | RANGE IS VALID | Mandatory if the maximum has a value; otherwise forbidden. Value must be less than the maximum value. | Y | [17 empty] | f | f | f | f | bar: M1 to L7e
79 | CocDataGroup | AllowedParameterValuesMultistageGroup | AllowedTechnicallyPermissibleMaximumLadenMassMax | [5 empty] | AllowedTechnicallyPermissibleMaximumLadenMassMax | 79 | No | AllowedTechnicallyPermissibleMaximumLadenMassMax > AllowedTechnicallyPermissibleMaximumLadenMassMin Forbidden where AllowedTechnicallyPermissibleMaximumLadenMass has a value Forbidden where VehicleCategory = Lx, Tx, Cx, Rx, Sx | R79 |  |  | Y | [17 empty] | f | f | f | f | bar: M1 to L7e
80 | CocDataGroup | AllowedParameterValuesMultistageGroup | AllowedFrontalArea | [5 empty] | AllowedFrontalArea | 80 | No | Forbidden where AllowedFrontalAreaMin / AllowedFrontalAreaMax has a value Forbidden where VehicleCategory = Lx, Tx, Cx, Rx, Sx | R80 | VALUE-RANGE IS VALID | Forbidden if the range has a value. | Y | [17 empty] | f | f | f | f | bar: M1 to L7e
81 | CocDataGroup | AllowedParameterValuesMultistageGroup | AllowedFrontalAreaMin | [5 empty] | AllowedFrontalAreaMin | 81 | No | AllowedFrontalAreaMin < AllowedFrontalAreaMax Forbidden where AllowedFrontalArea has a value Forbidden where VehicleCategory = Lx, Tx, Cx, Rx, Sx | R81 | RANGE IS VALID | Mandatory if the maximum has a value; otherwise forbidden. Value must be less than the maximum value. | Y | [17 empty] | f | f | f | f | bar: M1 to L7e
82 | CocDataGroup | AllowedParameterValuesMultistageGroup | AllowedFrontalAreaMax | [5 empty] | AllowedFrontalAreaMax | 82 | No | AllowedFrontalAreaMax > AllowedFrontalAreaMin Forbidden where AllowedFrontalArea has a value Forbidden where VehicleCategory = Lx, Tx, Cx, Rx, Sx | R82 |  |  | Y | [17 empty] | f | f | f | f | bar: M1 to L7e
83 | CocDataGroup | AllowedParameterValuesMultistageGroup | AllowedRollingResistance | [5 empty] | AllowedRollingResistance | 83 | No | Forbidden where AllowedRollingResistanceMin / AllowedRollingResistanceMax has a value Forbidden where VehicleCategory = Lx, Tx, Cx, Rx, Sx | R83 | VALUE-RANGE IS VALID | Forbidden if the range has a value. | Y | [17 empty] | f | f | f | f | bar: M1 to L7e
84 | CocDataGroup | AllowedParameterValuesMultistageGroup | AllowedRollingResistanceMin | [5 empty] | AllowedRollingResistanceMin | 84 | No | AllowedRollingResistanceMin < AllowedRollingResistanceMax Forbidden where AllowedRollingResistance has a value Forbidden where VehicleCategory = Lx, Tx, Cx, Rx, Sx | R84 | RANGE IS VALID | Mandatory if the maximum has a value; otherwise forbidden. Value must be less than the maximum value. | Y | [17 empty] | f | f | f | f | bar: M1 to L7e
85 | CocDataGroup | AllowedParameterValuesMultistageGroup | AllowedRollingResistanceMax | [5 empty] | AllowedRollingResistanceMax | 85 | No | AllowedRollingResistanceMax > AllowedRollingResistanceMin Forbidden where AllowedRollingResistance has a value Forbidden where VehicleCategory = Lx, Tx, Cx, Rx, Sx | R85 |  |  | Y | [17 empty] | f | f | f | f | bar: M1 to L7e
86 | CocDataGroup | AllowedParameterValuesMultistageGroup | AllowedCrossSectionalAreaAirFrontGrill | [5 empty] | AllowedCrossSectionalAreaAirFrontGrill | 86 | No | Forbidden where AllowedCrossSectionalAreaAirFrontGrillMin / AllowedCrossSectionalAreaAirFrontGrillMax has a value Forbidden where VehicleCategory = Lx, Tx, Cx, Rx, Sx | R86 | VALUE-RANGE IS VALID | Forbidden if the range has a value. | Y | [17 empty] | f | f | f | f | bar: M1 to L7e
87 | CocDataGroup | AllowedParameterValuesMultistageGroup | AllowedCrossSectionalAreaAirFrontGrillMin | [5 empty] | AllowedCrossSectionalAreaAirFrontGrillMin | 87 | No | AllowedCrossSectionalAreaAirFrontGrillMin < AllowedCrossSectionalAreaAirFrontGrillMax Forbidden where AllowedCrossSectionalAreaAirFrontGrill has a value Forbidden where VehicleCategory = Lx, Tx, Cx, Rx, Sx | R87 | RANGE IS VALID | Mandatory if the maximum has a value; otherwise forbidden. Value must be less than the maximum value. | Y | [17 empty] | f | f | f | f | bar: M1 to L7e
88 | CocDataGroup | AllowedParameterValuesMultistageGroup | AllowedCrossSectionalAreaAirFrontGrillMax | [5 empty] | AllowedCrossSectionalAreaAirFrontGrillMax | 88 | No | AllowedCrossSectionalAreaAirFrontGrillMax > AllowedCrossSectionalAreaAirFrontGrillMin Forbidden where AllowedCrossSectionalAreaAirFrontGrill has a value Forbidden where VehicleCategory = Lx, Tx, Cx, Rx, Sx | R88 |  |  | Y | [17 empty] | f | f | f | f | bar: M1 to L7e
89 | CocDataGroup | ManufacturerTable | [6 empty] | ManufacturerTable | 89 | Yes |  | R89 |  |  | Y | [17 empty] | m | m | m | m | bar: M1 to L7e
90 | CocDataGroup | ManufacturerTable | ManufacturerGroup | [5 empty] | ManufacturerGroup | 90 | Yes |  | R90 |  |  | Y | [17 empty] | m | m | m | m | bar: M1 to L7e
91 | CocDataGroup | ManufacturerTable | ManufacturerGroup | ManufacturerStageNumber |  |  |  |  | ManufacturerStageNumber | 91 | Yes | Mandatory in XSD Number must be sequential starting with 1 | R91 | ManufacturerTable=>VALUE IS NUMBERED | Values must be numbered consecutively from 1 to N. | Y | m,R | m,R | m,R | m,R | m,R | m,R | m,R | m,R | m,R | m,R | m,R | m,R | m,R | m,R | m,R | m,R | m,R | m,R | m,R | m,R | m,R
92 | CocDataGroup | ManufacturerTable | ManufacturerGroup | ManufacturerName |  |  |  |  | ManufacturerName | 92 | Yes | Mandatory in XSD | R92 |  |  | Y | [17 empty] | m | m | m | m | bar: M1 to L7e
93 | CocDataGroup | ManufacturerTable | ManufacturerGroup | ManufacturerAddressLine1 |  |  |  |  | ManufacturerAddressLine1 | 93 | Yes | Mandatory in XSD | R93 |  |  | Y | [17 empty] | m | m | m | m | bar: M1 to L7e
94 | CocDataGroup | ManufacturerTable | ManufacturerGroup | ManufacturerAddressLine2 |  |  |  |  | ManufacturerAddressLine2 | 94 | No |  | R94 |  |  | Y | [17 empty] | o | o | o | o | bar: M1 to L7e
95 | CocDataGroup | ManufacturerTable | ManufacturerGroup | ManufacturerAddressLine3 |  |  |  |  | ManufacturerAddressLine3 | 95 | No |  | R95 |  |  | Y | [17 empty] | o | o | o | o | bar: M1 to L7e
96 | CocDataGroup | ManufacturerTable | ManufacturerGroup | ManufacturerPlaceOfResidence |  |  |  |  | ManufacturerPlaceOfResidence | 96 | Yes | Mandatory in XSD | R96 |  |  | Y | [17 empty] | m | m | m | m | bar: M1 to L7e
97 | CocDataGroup | ManufacturerTable | ManufacturerGroup | ManufacturerCountryOfResidence |  |  |  |  | ManufacturerCountryOfResidence | 97 | Yes | Mandatory in XSD | R97 |  |  | Y | [17 empty] | m | m | m | m | bar: M1 to L7e
98 | CocDataGroup | ManufacturerTable | ManufacturerGroup | PreviousStageTypeApprovalNumber |  |  |  |  | PreviousStageTypeApprovalNumber | 98 | No | Mandatory where VehicleCategory = Mx, Nx, Ox and ManufacturerStageNumber > 1 and StageOfCompletion = V If PreviousStageTypeApprovalNumber has a value the PreviousStageType, PreviousStageVariant, PreviousStageVerion are mandatory. Forbidden where ManufacturerStageNumber = 1 Forbidden where VehicleCategory = Lx, Tx, Cx, Rx, Sx Forbidden: if PreviousStageTypeApprovalNumber has no value the PreviousStageType, PreviousStageVariant, PreviousStageVerion are forbidden. | R98 | R1:VALUE IS PRESENT IF ManufacturerStageNumber > 1 R2:VALUE IS ABSENT IF ManufacturerStageNumber = 1 | R1:Mandatory if ManufacturerStageNumber is greater than 1. R2:Forbidden if ManufacturerStageNumber is equal to 1. | Y | R1:V,R2 | R1:V,R2 | R1:V,R2 | R1:V,R2 | R1:V,R2 | R1:V,R2 | R1:V,R2 | R1:V,R2 | R1:V,R2 | R1:V,R2 | F | F | F | F | F | F | F | F | F | F | F
99 | CocDataGroup | ManufacturerTable | ManufacturerGroup | PreviousStageType |  |  |  |  | PreviousStageType | 99 | No | Mandatory where PreviousStageTypeApprovalNumber has a value Forbidden where PreviousStageTypeApprovalNumber has no value Forbidden where VehicleCategory = Lx, Tx, Cx, Rx, Sx | R99 | VALUE IS PRESENT IF AND ONLY IF PreviousStageTypeApprovalNumber IS PRESENT | Mandatory if PreviousStageTypeApprovalNumber has a value; otherwise forbidden. | Y | [17 empty] | F | F | F | F | bar: M1 to L7e
100 | CocDataGroup | ManufacturerTable | ManufacturerGroup | PreviousStageVariant |  |  |  |  | PreviousStageVariant | 100 | No | Mandatory where PreviousStageTypeApprovalNumber has a value Forbidden where PreviousStageTypeApprovalNumber has no value Forbidden where VehicleCategory = Lx, Tx, Cx, Rx, Sx | R100 | VALUE IS PRESENT IF AND ONLY IF PreviousStageTypeApprovalNumber IS PRESENT | Mandatory if PreviousStageTypeApprovalNumber has a value; otherwise forbidden. | Y | [17 empty] | F | F | F | F | bar: M1 to L7e
101 | CocDataGroup | ManufacturerTable | ManufacturerGroup | PreviousStageVersion |  |  |  |  | PreviousStageVersion | 101 | No | Mandatory where PreviousStageTypeApprovalNumber has a value Must not equal to StageVersion if PreviousStageTypeApprovalNumber is equal to TypeApprovalNumber and PreviousStageType is equal to Type and PreviousStageVariant is equal to Variant Forbidden where VehicleCategory = Lx, Tx, Cx, Rx, Sx | R101 | R1:VALUE IS PRESENT IF AND ONLY IF PreviousStageTypeApprovalNumber IS PRESENT R2:VALUE != Version IF PreviousStageTypeApprovalNumber = TypeApprovalNumber AND PreviousStageType = Type AND PreviousStageVariant = Variant | R1:Mandatory if PreviousStageTypeApprovalNumber has a value; otherwise forbidden. R2:Value must not be equal to Version if the PreviousStageTypeApprovalNumber is equal to TypeApprovalNumber and PreviousStageType is equal to Type and PreviousStageVariant is equal to Variant. | Y | [17 empty] | F | F | F | F | bar: M1 to L7e
102 | CocDataGroup | EURepresentativeGroup | [6 empty] | EURepresentativeGroup | 102 | No |  | R102 |  |  | Y | [17 empty] | o | o | o | o | bar: M1 to L7e
103 | CocDataGroup | EURepresentativeGroup | EURepresentativeName | [5 empty] | EURepresentativeName | 103 | Yes | Mandatory in XSD | R103 |  |  | Y | [17 empty] | m | m | m | m | bar: M1 to L7e
104 | CocDataGroup | EURepresentativeGroup | EURepresentativeAddressLine1 | [5 empty] | EURepresentativeAddressLine1 | 104 | Yes | Mandatory in XSD | R104 |  |  | Y | [17 empty] | m | m | m | m | bar: M1 to L7e
105 | CocDataGroup | EURepresentativeGroup | EURepresentativeAddressLine2 | [5 empty] | EURepresentativeAddressLine2 | 105 | No |  | R105 |  |  | Y | [17 empty] | o | o | o | o | bar: M1 to L7e
106 | CocDataGroup | EURepresentativeGroup | EURepresentativeAddressLine3 | [5 empty] | EURepresentativeAddressLine3 | 106 | No |  | R106 |  |  | Y | [17 empty] | o | o | o | o | bar: M1 to L7e
107 | CocDataGroup | EURepresentativeGroup | EURepresentativePlaceOfResidence | [5 empty] | EURepresentativePlaceOfResidence | 107 | Yes | Mandatory in XSD | R107 |  |  | Y | [17 empty] | m | m | m | m | bar: M1 to L7e
108 | CocDataGroup | EURepresentativeGroup | EURepresentativeCountryOfResidence | [5 empty] | EURepresentativeCountryOfResidence | 108 | Yes | Mandatory in XSD | R108 |  |  | Y | [17 empty] | m | m | m | m | bar: M1 to L7e
109 | CocDataGroup | LocationMarkingsTable | [6 empty] | LocationMarkingsTable | 109 | No | Mandatory where VehicleCategory = Mx, Nx, Ox, Tx, Cx, Rx, Sx Forbidden where VehicleCategory = Lx | R109 |  |  | Y | [17 empty] | M | M | M | M | bar: M1 to L7e
110 | CocDataGroup | LocationMarkingsTable | LocationMarkingsGroup | [5 empty] | LocationMarkingsGroup | 110 | Yes |  | R110 |  |  | Y | [17 empty] | m | m | m | m | bar: M1 to L7e
111 | CocDataGroup | LocationMarkingsTable | LocationMarkingsGroup | LocationMarkingsSubject |  |  |  |  | LocationMarkingsSubject | 111 | Yes | Mandatory where VehicleCategory = Mx, Nx, Ox, Tx, Cx, Rx, Sx Forbidden where VehicleCategory = Lx | R111 |  |  | Y | m | m | m | m | m | m | m | m | m | m | f | f | f | f | f | f | f | M | M | M | M
112 | CocDataGroup | LocationMarkingsTable | LocationMarkingsGroup | LocationMarkingsVehiclePart |  |  |  |  | LocationMarkingsVehiclePart | 112 | Yes | Mandatory where VehicleCategory = Mx, Nx, Ox, Tx, Cx, Rx, Sx Forbidden where VehicleCategory = Lx | R112 |  |  | Y | m | m | m | m | m | m | m | m | m | m | f | f | f | f | f | f | f | M | M | M | M
113 | CocDataGroup | LocationMarkingsTable | LocationMarkingsGroup | LocationMarkingsVehiclePartSide |  |  |  |  | LocationMarkingsVehiclePartSide | 113 | No | Mandatory where LocationMarkingsVehiclePartSection has a value | R113 | VALUE IS PRESENT IF LocationMarkingsVehiclePartSideSection IS PRESENT | Mandatory if LocationMarkingsVehiclePartSideSection has a value. | Y | R | R | R | R | R | R | R | R | R | R | f | f | f | f | f | f | f | R | R | R | R
114 | CocDataGroup | LocationMarkingsTable | LocationMarkingsGroup | LocationMarkingsVehiclePartSideSection |  |  |  |  | LocationMarkingsVehiclePartSideSection | 114 | No |  | R114 |  |  | Y | o | o | o | o | o | o | o | o | o | o | f | f | f | f | f | f | f | o | o | o | o
115 | CocDataGroup | GeneralConstructionGroup | [6 empty] | GeneralConstructionGroup | 115 | No |  | R115 | bar: Y Y to M M
116 | CocDataGroup | GeneralConstructionGroup | NumberOfAxles | [5 empty] | NumberOfAxles | 116 | No | Mandatory where VehicleCategory = Mx, Nx, Ox, Lx, Tx, Rx, Sx NumberOfAxles > 1 where VehicleCategory = Mx, Nx, Lx, Tx, Rx, Sx NumberOfAxles must be equal to sum of axles in the AxleTable | R116 | R1:VALUE > 1 R2:VALUE = COUNT(AxleGroup) | R1:Value must be greater than 1. R2:Value must be equal to the number of axle groups. | Y | M,R | M,R | M,R | M,R | M,R | M,R | M,R2 | M,R2 | M,R2 | M,R2 | M,R | M,R | M,R | M,R | M,R | M,R | M,R | M,R | R2 | M,R | M,R
117 | CocDataGroup | GeneralConstructionGroup | NumberOfWheels | [5 empty] | NumberOfWheels | 117 | No | Mandatory where VehicleCategory = Mx, Nx, Ox, Lx, Tx, Rx, Sx NumberOfWheels >= 1 where VehicleCategory = Ox, Rx, Sx NumberOfWheels >= 2 where VehicleCategory = Lx NumberOfWheels >= 3 where VehicleCategory = Tx NumberOfWheels >= 4 where VehicleCategory = Mx, Nx | R117 | R1:VALUE >= 1 R2:VALUE >= 2 R3:VALUE >= 3 R4:VALUE >= 4 | R1:Value must be greater than or equal to 1. R2:Value must be greater than or equal to 2. R3:Value must be greater than or equal to 3. R4:Value must be greater than or equal to 4. | Y | M,R4 | M,R4 | M,R4 | M,R4 | M,R4 | M,R4 | M,R1 | M,R1 | M,R1 | M,R1 | M,R2 | M,R2 | M,R2 | M,R2 | M,R2 | M,R2 | M,R2 | M,R3 | o | M,R1 | M,R1
118 | CocDataGroup | GeneralConstructionGroup | NumberOfAxlesWithTwinWheels | [5 empty] | NumberOfAxlesWithTwinWheels | 118 | No | Mandatory where VehicleCategory = M2x, M3x, N1x, N2x, N3x, Tx, Cx, Rx, Sx with any TwinWheelsAxleIndicator = Y NumberOfAxlesWithTwinWheels must be equal to sum where TwinWheelsAxleIndicator = Y Forbidden where VehicleCategory = M1x, Lx | R118 | R1:VALUE IS PRESENT IF ANY TwinWheelsAxleIndicator = 'Y' R2:VALUE = COUNT(TwinWheelsAxleIndicator WITHIN ['Y']) | R1:Mandatory if any TwinWheelsAxleIndicator is equal to Y. R2:Value must be equal to the number of TwinWheelsAxleIndicator values equal to Y. | Y | F | R | R | R | R | R | R | R | R | R | F | F | F | F | F | F | F | R | R | R | R
119 | CocDataGroup | GeneralConstructionGroup | NumberOfSteeredAxles | [5 empty] | NumberOfSteeredAxles | 119 | No | Mandatory where VehicleCategory = M2x, M3x, N2x, N3x, O3x, O4x, Tx, Cx, Rx, Sx with any SteeredAxleIndicator = Y NumberOfSteeredAxles must be equal to sum where SteereredAxleIndicator = Y Mandatory where VehicleCategory = O1x,O2x Forbidden where VehicleCategory = M1x, N1x, Lx | R119 | R1:VALUE IS PRESENT IF ANY SteeredAxleIndicator = 'Y' R2:VALUE = COUNT(SteeredAxleIndicator WITHIN ['Y']) | R1:Mandatory if any SteeredAxleIndicator is equal to Y. R2:Value must be equal to the number of SteeredAxleIndicator values equal to Y. | Y | F | R | R | F | R | R | M | M | R | R | F | F | F | F | F | F | F | R | R | R | R
120 | CocDataGroup | GeneralConstructionGroup | NumberOfPoweredAxles | [5 empty] | NumberOfPoweredAxles | 120 | No | Mandatory where VehicleCategory = Mx, Nx, Tx, Cx with any PoweredAxleIndicator = Y NumberOfPoweredAxles is the sum of the PoweredAxleIndicator = Y Forbidden where VehicleCategory = Ox, Lx, Rx, Sx | R120 | R1:VALUE IS PRESENT IF ANY PoweredAxleIndicator = 'Y' R2:VALUE = COUNT(PoweredAxleIndicator WITHIN ['Y']) | R1:Mandatory if any PoweredAxleIndicator is equal to Y. R2:Value must be equal to the number of PoweredAxleIndicator values equal to Y. | Y | R | R | R | R | R | R | F | F | F | F | F | F | F | F | F | F | F | R | R | F | F
121 | CocDataGroup | GeneralConstructionGroup | NumberOfBrakedAxles | [5 empty] | NumberOfBrakedAxles | 121 | No | Mandatory where VehicleCategory = Tx, Cx, Rx, Sx with any BrakedAxleIndicator = Y NumberOfBrakedAxles must be equal to sum where BrakedAxleIndicator = Y Forbidden where VehicleCategory = Mx, Nx, Ox, Lx | R121 | R1:VALUE IS PRESENT IF ANY BrakedAxleIndicator = 'Y' R2:VALUE = COUNT(BrakedAxleIndicator WITHIN ['Y']) | R1:Mandatory if any BrakedAxleIndicator equals Y. R2:Value must be equal to the number of BrakedAxleIndicator values equal to Y. | Y | F | F | F | F | F | F | F | F | F | F | F | F | F | F | F | F | F | R | R | R | R
122 | CocDataGroup | GeneralConstructionGroup | NumberOfDoors | [5 empty] | NumberOfDoors | 122 | No | Mandatory where VehicleCategory = Mx, Nx and the ConfigurationDoorsGroup exists The sum of doors given in the ConfigurationDoorsGroup must be equal to NumberOfDoors Forbidden where VehicleCategory = Ox, L1x, L3x, L4x, Tx, Cx, Rx, Sx | R122 | R1:VALUE IS PRESENT IF ConfigurationDoorsGroup IS PRESENT R2:VALUE = COALESCE(NumberOfDoorsFront, 0) + COALESCE(NumberOfDoorsLeft, 0) + COALESCE(NumberOfDoorsBack, 0) + COALESCE(NumberOfDoorsRight, 0) | R1:Mandatory if ConfigurationDoorsGroup has a value. R2:Value must be the sum of NumberOfDoorsFront, NumberOfDoorsLeft, NumberOfDoorsBack and NumberOfDoorsRight. | Y | R | R | R | R | R | R | F | F | F | F | F | R2 | F | F | R2 | R2 | R2 | F | F | F | F
123 | CocDataGroup | GeneralConstructionGroup | AutomatedVehicle | [5 empty] | AutomatedVehicle | 123 | No | Mandatory where VehicleCategory = Mx, Nx and StageOfCompletion = C Forbidden where VehicleCategory = Ox, Lx, Tx, Cx, Rx, Sx | R123 |  |  | Y | M:C | M:C | M:C | M:C | M:C | M:C | F | F | F | F | F | F | F | F | F | F | F | F | F | F | F
124 | CocDataGroup | GeneralConstructionGroup | NumberOfSeatingPositionsIncludingDriver | [5 empty] | NumberOfSeatingPositionsIncludingDriver | 124 | No | Mandatory where VehicleCategory = Mx, Nx, Lx and StageOfCompletion = C NumberOfSeatingPositionsIncludingDriver >=1 AND <= 9 where VehicleCategory = M1x NumberOfSeatingPositionsIncludingDriver >=10 where VehicleCategory = M2x, M3x NumberOfSeatingPositionsIncludingDriver >=1 AND <= 6 where VehicleCategory = N1x NumberOfSeatingPositionsIncludingDriver >=1 AND <= 9 where VehicleCategory = N2x, N3x NumberOfSeatingPositionsIncludingDriver >=1 AND <= 2 where VehicleCategory = L1x, L2x NumberOfSeatingPositionsIncludingDriver >=1 AND <= 2 where VehicleCategory = L3e, L3e-A1, L3e-A2, L3e-A3 NumberOfSeatingPositionsIncludingDriver = 1 WHERE VehicleCategory = L3e-A%T of L3e-A%E NumberOfSeatingPositionsIncludingDriver >=1 AND <= 4 where VehicleCategory = L4x NumberOfSeatingPositionsIncludingDriver >=1 AND <= 5 where VehicleCategory = L5e-A% NumberOfSeatingPositionsIncludingDriver >=1 AND <= 2 where VehicleCategory = L5e-B% NumberOfSeatingPositionsIncludingDriver >=1 AND <= 2 where VehicleCategory = L6x NumberOfSeatingPositionsIncludingDriver >=1 AND <= 2 where VehicleCategory = L7e-Ax NumberOfSeatingPositionsIncludingDriver >=1 AND <= 2 where VehicleCategory =L7e-B1 NumberOfSeatingPositionsIncludingDriver >=1 AND <= 3 where VehicleCategory =L7e-B2 NumberOfSeatingPositionsIncludingDriver >=1 AND <= 2 where VehicleCategory = L7e-CU Forbidden where VehicleCategory = Ox, Tx, Cx, Rx, Sx | R124 | R1:VALUE IN [1..9] R2:VALUE >= 10 R3:VALUE IN [1..6] R4:VALUE IN [1..9] R5:VALUE IN [1, 2] R6a:VALUE IN [1,2] IF VehicleCategory IN ['L3e', 'L3e-A1', 'L3e-A2', 'L3e-A3'] R6b: VALUE = 1 IF VehicleCategory IN [/L3e-A.T/, /L3e-A.E/] R7:VALUE IN [1..4] R8a:VALUE IN [1..5] IF VehicleCategory = /L5e-A/ R8b:VALUE IN [1..2] IF VehicleCategory = /L5e-B/ R9a:VALUE IN [1..2] IF VehicleCategory IN [/L7e-A/, /L7e-B1/, /L7e-CU/] R9b:VALUE IN [1..3] IF VehicleCategory = /L7e-B2/ | R1:Value must be greater than or equal to 1 and less than or equal to 9. R2:Value must be greater than or equal to 10. R3:Value must be greater than or equal to 1 and less than or equal to 6. R4:Value must be greater than or equal to 1 and less than or equal to 9. R5:Value must be greater than or equal to 1 and less than or equal to 2. R6a:Value must be greater than or equal to 1 and less than or equal to 2. R6b:Value must be equal to 1. R7:Value must be greater than or equal to 1 and less than or equal to 4. R8a:Value must be greater than or equal to 1 and less than or equal to 5. R8b:Value must be greater than or equal to 1 and less than or equal to 2. R9a:Value must be greater than or equal to 1 and less than or equal to 2. R9b:Value must be greater than or equal to 1 and less than or equal to 3. | Y | M:C,R1 | M:C,R2 | M:C,R2 | M:C,R3 | M:C,R4 | M:C,R4 | F | F | F | F | M:C,R5 | M:C,R5 | M:C,R6 | M:C,R7 | M:C,R8 | M:C,R5 | M:C,R9 | F | F | F | F
125 | CocDataGroup | GeneralConstructionGroup | NumberOfSeatingPositionsExcludingDriver | [5 empty] | NumberOfSeatingPositionsExcludingDriver | 125 | No | Mandatory where VehicleCategory = Tx, Cx and StageOfCompletion = C Forbidden where VehicleCategory = Mx, Nx, Ox, Lx, Rx, Sx | R125 |  |  | Y | F | F | F | F | F | F | F | F | F | F | F | F | F | F | F | F | F | M:C | M:C | F | F
126 | CocDataGroup | GeneralConstructionGroup | NumberOfSeatsStationaryUseOnly | [5 empty] | NumberOfSeatsStationaryUseOnly | 126 | No | Forbidden where VehicleCategory = Nx, Ox, Lx, Tx, Cx, Rx, Sx | R126 |  |  | Y | o | o | o | F | F | F | F | F | F | F | F | F | F | F | F | F | F | F | F | F | F
127 | CocDataGroup | GeneralConstructionGroup | NumberOfSeatingPositionsLowerDeck | [5 empty] | NumberOfSeatingPositionsLowerDeck | 127 | No | Mandatory where VehicleCategory = M2x, M3x and NumberOfSeatingPositionsUpperDeck has a value and StageOfCompletion = C Forbidden where VehicleCategory = M1x, Nx, Ox, Lx, Tx, Cx, Rx, Sx | R127 | VALUE IS PRESENT IF NumberOfSeatingPositionsUpperDeck IS PRESENT | Mandatory if NumberOfSeatingPositionsUpperDeck has a value. | Y | F | R:C | R:C | F | F | F | F | F | F | F | F | F | F | F | F | F | F | F | F | F | F
128 | CocDataGroup | GeneralConstructionGroup | NumberOfSeatingPositionsUpperDeck | [5 empty] | NumberOfSeatingPositionsUpperDeck | 128 | No | Mandatory where VehicleCategory = M2x, M3x and NumberOfSeatingPositionsLowerDeck has a value and StageOfCompletion = C Forbidden where VehicleCategory = M1x, Nx, Ox, Lx, Tx, Cx, Rx, Sx | R128 | VALUE IS PRESENT IF NumberOfSeatingPositionsLowerDeck IS PRESENT | Mandatory if NumberOfSeatingPositionsLowerDeck has a value. | Y | F | R:C | R:C | F | F | F | F | F | F | F | F | F | F | F | F | F | F | F | F | F | F
129 | CocDataGroup | GeneralConstructionGroup | NumberOfWheelchairUserAccessiblePositions | [5 empty] | NumberOfWheelchairUserAccessiblePositions | 129 | No | Forbidden where VehicleCategory = Nx, Ox, Lx, Tx, Cx, Rx en Sx | R129 |  |  | Y | o | o | o | F | F | F | F | F | F | F | F | F | F | F | F | F | F | F | F | F | F
130 | CocDataGroup | GeneralConstructionGroup | NumberOfStandingPlaces | [5 empty] | NumberOfStandingPlaces | 130 | No | Mandatory where VehicleCategory = M2x, M3x and any VehicleClass = I or A and StageOfCompletion = C Forbidden where VehicleCategory = M2x, M3x and any VehicleClass = III or B and StageOfCompletion = C Forbidden where VehicleCategory = M1x, Nx, Ox, Lx, Tx, Cx, Rx, Sx | R130 | R1:VALUE IS PRESENT IF ANY VehicleClass IN ['I', 'A'] R2:VALUE IS ABSENT IF ANY VehicleClass IN ['III', 'B'] | R1:Mandatory if any VehicleClass is equal to I or A. R2:Forbidden if any VehicleClass is equal to III or B. | Y | F | R:C | R:C | F | F | F | F | F | F | F | F | F | F | F | F | F | F | F | F | F | F
131 | CocDataGroup | GeneralConstructionGroup | SeatingPositionConfiguration | [5 empty] | SeatingPositionConfiguration | 131 | No | Forbidden where VehicleCategory = Mx, Nx, Ox, Lx, Rx, Sx | R131 |  |  | Y | F | F | F | F | F | F | F | F | F | F | F | F | F | F | F | F | F | o | o | F | F
132 | CocDataGroup | GeneralConstructionGroup | ReversibleDrivingPositionIndicator | [5 empty] | ReversibleDrivingPositionIndicator | 132 | No | Mandatory where VehicleCategory = Tx, Cx and StageOfCompletion = C Forbidden where VehicleCategory = Mx, Nx, Ox, Lx, Rx, Sx | R132 |  |  | Y | F | F | F | F | F | F | F | F | F | F | F | F | F | F | F | F | F | M:C | M:C | F | F
133 | CocDataGroup | GeneralConstructionGroup | LocationArrangementSeats | [5 empty] | LocationArrangementSeats | 133 | No | Forbidden where VehicleCategory = Mx, Nx, Ox, L1x, L3x, L4x, Tx, Cx, Rx, Sx | R133 |  |  | Y | F | F | F | F | F | F | F | F | F | F | F | o | F | F | o | o | o | F | F | F | F
134 | CocDataGroup | GeneralConstructionGroup | SteeringCategory | [5 empty] | SteeringCategory | 134 | No | Forbidden where VehicleCategory = Mx, Nx, Ox, Lx, Rx, Sx | R134 |  |  | Y | F | F | F | F | F | F | F | F | F | F | F | F | F | F | F | F | F | o | o | F | F
135 | CocDataGroup | GeneralConstructionGroup | NumberOfSetsBallastMasses | [5 empty] | NumberOfSetsBallastMasses | 135 | No | Forbidden where VehicleCategory = Mx, Nx, Ox, Lx, Rx, Sx | R135 |  |  | Y | F | F | F | F | F | F | F | F | F | F | F | F | F | F | F | F | F | o | o | F | F
136 | CocDataGroup | GeneralConstructionGroup | AdvancedBrakingSystem | [5 empty] | AdvancedBrakingSystem | 136 | No | Forbidden where VehicleCategory = Mx, Nx, Ox, Tx, Cx, Rx, Sx | R136 |  |  | Y | F | F | F | F | F | F | F | F | F | F | o | o | o | o | o | o | o | F | F | F | F
137 | CocDataGroup | DimensionGroup | [6 empty] | DimensionGroup | 137 | No |  | R137 | bar: Y to R
138 | CocDataGroup | DimensionGroup | Wheelbase | [5 empty] | Wheelbase | 138 | No | Mandatory where VehicleCategory = Mx, Nx, Lx, Tx and StageOfCompletion = C Mandatory where VehicleCategory = Ox, Rx, Sx and WheelbaseAdjustableMin / WheelbaseAdjustableMax has no value and StageOfCompletion = C Forbidden where WheelbaseAdjustableMin / WheelbaseAdjustableMax has a value | R138 | R1:VALUE-RANGE IS PRESENT R2:VALUE-RANGE IS VALID | R1:Mandatory when the range has no value; otherwise forbidden. R2:Forbidden if the range has a value. | Y | M:C | M:C | M:C | M:C | M:C | M:C | R1 | R1 | R1 | R1 | M:C | M:C | M:C | M:C | M:C | M:C | M:C | M:C | R2 | R1 | R1
139 | CocDataGroup | DimensionGroup | WheelbaseAdjustableMin | [5 empty] | WheelbaseAdjustableMin | 139 | No | Mandatory where VehicleCategory = Ox, Rx, Sx and Wheelbase has no value and StageOfCompletion = C WheelbaseAdjustableMin < WheelbaseAdjustableMax Forbidden where Wheelbase has a value Forbidden where VehicleCategory = Mx, Nx, Lx, Tx | R139 | RANGE IS VALID | Mandatory if the maximum has a value; otherwise forbidden. Value must be less than the maximum value. | Y | F | F | F | F | F | F | R | R | R | R | F | F | F | F | F | F | F | F | R | R | R
140 | CocDataGroup | DimensionGroup | WheelbaseAdjustableMax | [5 empty] | WheelbaseAdjustableMax | 140 | No | Mandatory where where VehicleCategory = Ox, Rx, Sx and Wheelbase has no value and StageOfCompletion = C WheelbaseAdjustableMax > WheelbaseAdjustableMin Forbidden where Wheelbase has a value Forbidden where VehicleCategory = Mx, Nx, Lx, Tx | R140 |  |  | Y | F | F | F | F | F | F | o | o | o | o | F | F | F | F | F | F | F | F | o | o | o
141 | CocDataGroup | DimensionGroup | WheelBaseSideCar | [5 empty] | WheelBaseSideCar | 141 | No | Forbidden where VehicleCategory = Mx, Nx, Ox, L1x, L2x, L3x, L5x, L6x, L7x, Tx, Cx, Rx, Sx | R141 |  |  | Y | F | F | F | F | F | F | F | F | F | F | F | F | F | o | F | F | F | F | F | F | F
142 | CocDataGroup | DimensionGroup | WheelBaseGroundRatio | [5 empty] | WheelBaseGroundRatio | 142 | No | Forbidden where VehicleCategory = Mx, Nx, Ox, L1x, L2x, L3x, L4x, L5x, L6x, Tx, Cx, Rx, Sx | R142 |  |  | Y | F | F | F | F | F | F | F | F | F | F | F | F | F | F | F | F | o | F | F | F | F
143 | CocDataGroup | DimensionGroup | Length | [5 empty] | Length | 143 | No | Mandatory where VehicleCategory = Mx, N1x, Lx and StageOfCompletion = C Mandatory where VehicleCategory = N2x, N3x, Ox, Tx, Cx, Rx, Sx and LengthAdjustableMin / LengthAdjustableMax has no value and StageOfCompletion = C Length <= 12000 where VehicleCategory = M1x, N1x and MaximumAuthorisedDimensionsDerogationIndicator = N Length <= 18750 where VehicleCategory = M2x, M3x and MaximumAuthorisedDimensionsDerogationIndicator = N Length <= 12000 where VehicleCategory = N2x, N3x and ElongatedCabIndicator = N and MaximumAuthorisedDimensionsDerogationIndicator = N Length <= 14000 where VehicleCategory = N2x, N3x and ElongatedCabIndicator = Y and MaximumAuthorisedDimensionsDerogationIndicator = N Forbidden where LengthAdjustableMin/LengthAdjustableMax has a value Forbidden where where VehicleCategory = Mx, Nx, Ox, Tx, Cx, Rx, Sx and StageOfCompletion = I | R143 | R1:VALUE-RANGE IS PRESENT R2:VALUE-RANGE IS VALID R3:VALUE <= 12000 IF MaximumAuthorisedDimensionsDerogationIndicator = 'N' R4:VALUE <= 18750 IF MaximumAuthorisedDimensionsDerogationIndicator = 'N' R5:VALUE <= 12000 IF ElongatedCabIndicator = 'N' AND MaximumAuthorisedDimensionsDerogationIndicator = 'N' R6:VALUE <= 14000 IF ElongatedCabIndicator = 'Y' AND MaximumAuthorisedDimensionsDerogationIndicator = 'N' | R1:Mandatory when the range has no value; otherwise forbidden. R2:Forbidden if the range has a value. R3:Value must be less than or equal to 12000 if MaximumAuthorisedDimensionsDerogationIndicator is equal to No. R4:Value must be less than or equal to 18750 if MaximumAuthorisedDimensionsDerogationIndicator is equal to No. R5:Value must be less than or equal to 12000 If ElongatedCabIndicator is equal to No and MaximumAuthorisedDimensionsDerogationIndicator is equal to No. R6:Value must be less than or equal to 14000 If ElongatedCabIndicator is equal to Yes and MaximumAuthorisedDimensionsDerogationIndicator is equal to No. | Y | M:C,R3,F:I | M:C,R4,F:I | M:C,R4,F:I | M:C,R3,F:I | R1:C,R2:V,R5,R6,F:I | R1:C,R2:V,R5,R6,F:I | R1:C,R2:V,F:I | R1:C,R2:V,F:I | R1:C,R2:V,F:I | R1:C,R2:V,F:I | M:C | M:C | M:C | M:C | M:C | M:C | M:C | R1:C,R2:V,F:I | R1:C,R2:V,F:I | R1:C,R2:V,F:I | R1:C,R2:V,F:I
144 | CocDataGroup | DimensionGroup | LengthAdjustableMin | [5 empty] | LengthAdjustableMin | 144 | No | Mandatory where VehicleCategory = N2x, N3x, Ox, Tx,Cx, Rx, Sx and Length has no value and StageOfCompletion = C LengthAdjustableMin < LengthAdjustableMax Forbidden where StageOfCompletion = I Forbidden where VehicleCategory = Mx, N1, Lx Forbidden where Length has a value | R144 | RANGE IS VALID | Mandatory if the maximum has a value; otherwise forbidden. Value must be less than the maximum value. | Y | F | F | F | F | R,F:I | R,F:I | R,F:I | R,F:I | R,F:I | R,F:I | F | F | F | F | F | F | F | R,F:I | R,F:I | R,F:I | R,F:I
145 | CocDataGroup | DimensionGroup | LengthAdjustableMax | [5 empty] | LengthAdjustableMax | 145 | No | Mandatory where VehicleCategory = N2x, N3x, Ox, Tx,Cx, Rx, Sx and Length has no value and StageOfCompletion = C LengthAdjustableMax > LengthAdjustableMin LengthAdjustableMax <= 12000 where VehicleCategory = N2x, N3x and ElongatedCabIndicator = N and MaximumAuthorisedDimensionsDerogationIndicator = N LengthAdjustableMax <= 14000 where VehicleCategory = N2x, N3x and ElongatedCabIndicator = Y and MaximumAuthorisedDimensionsDerogationIndicator = N Forbidden where StageOfCompletion = I Forbidden where VehicleCategory = Mx, N1, Lx Forbidden where Length has a value | R145 | R5:VALUE <= 12000 IF ElongatedCabIndicator = 'N' AND MaximumAuthorisedDimensionsDerogationIndicator = 'N' R6:VALUE <= 14000 IF ElongatedCabIndicator = 'Y' AND MaximumAuthorisedDimensionsDerogationIndicator = 'N' | R5:Value must be less than or equal to 12000 If ElongatedCabIndicator is equal to No and MaximumAuthorisedDimensionsDerogationIndicator is equal to No. R6:Value must be less than or equal to 14000 If ElongatedCabIndicator is equal to Yes and MaximumAuthorisedDimensionsDerogationIndicator is equal to No. | Y | F | F | F | F | R | R | o | o | o | o | F | F | F | F | F | F | F | o | o | o | o
146 | CocDataGroup | DimensionGroup | Width | [5 empty] | Width | 146 | No | Mandatory where VehicleCategory = Mx, N1, Lx and StageOfCompletion = C Mandatory where VehicleCategory = N2x, N3x, Ox, Tx, Cx, Rx, Sx and LengthAdjustableMin / LengthAdjustableMax has no value and StageOfCompletion = C Width <= 2550 where VehicleCategory = Mx and MaximumAuthorisedDimensionsDerogationIndicator = N Width <= 2600 where VehicleCategory = Nx, Ox and MaximumAuthorisedDimensionsDerogationIndicator = N Forbidden where VehicleCategory = Mx, Nx, Ox, Tx, Cx, Rx, Sx and StageOfCompletion = I Forbidden where LengthAdjustableMin/LengthAdjustableMax has a value | R146 | R1:VALUE-RANGE IS PRESENT R2:VALUE-RANGE IS VALID R3:VALUE <= 2550 IF MaximumAuthorisedDimensionsDerogationIndicator = 'N' R4:VALUE <= 2600 IF MaximumAuthorisedDimensionsDerogationIndicator = 'N' | R1:Mandatory when the range has no value; otherwise forbidden. R2:Forbidden if the range has a value. R3:Value must be less than or equal to 2550 if MaximumAuthorisedDimensionsDerogationIndicator is equal to No. R4:Value must be less than or equal to 2600 if MaximumAuthorisedDimensionsDerogationIndicator is equal to No. | Y | M:C,R3,F:I | M:C,R3,F:I | M:C,R3,F:I | M:C,F:I,R4 | R1:C,R2:V,R4,F:I | R1:C,R2:V,R4,F:I | R1:C,R2:V,R4,F:I | R1:C,R2:V,R4,F:I | R1:C,R2:V,R4,F:I | R1:C,R2:V,R4,F:I | M:C | M:C | M:C | M:C | M:C | M:C | M:C | R3:C,F:I | R3:C,F:I | R3:C,F:I | R3:C,F:I
147 | CocDataGroup | DimensionGroup | WidthAdjustableMin | [5 empty] | WidthAdjustableMin | 147 | No | Mandatory where VehicleCategory = N2x, N3x, Ox, Tx,Cx ,Rx, Sx and Width has no value and StageOfCompletion = C WidthAdjustableMin < WidthAdjustableMax Forbidden where VehicleCategory = Mx, N1x, Lx Forbidden where StageOfCompletion = I Forbidden where Width has a value | R147 | RANGE IS VALID | Mandatory if the maximum has a value; otherwise forbidden. Value must be less than the maximum value. | Y | F | F | F | F | F:I,R | F:I,R | F:I,R | F:I,R | F:I,R | F:I,R | F | F | F | F | F | F | F | F:I,R | F:I,R | F:I,R | F:I,R
148 | CocDataGroup | DimensionGroup | WidthAdjustableMax | [5 empty] | WidthAdjustableMax | 148 | No | Mandatory where VehicleCategory = N2x, N3x, Ox, Tx, Cx, Rx, Sx and Width has no value and StageOfCompletion = C WidthAdjustableMax > WidthAdjustableMin WidthAdjustableMax <= 2600 where VehicleCategory = Nx, Ox and MaximumAuthorisedDimensionsDerogationIndicator = N Forbidden where VehicleCategory = Mx, N1x, Lx Forbidden where StageOfCompletion = I Forbidden where Width has a value | R148 | VALUE <= 2600 IF MaximumAuthorisedDimensionsDerogationIndicator = 'N' | Value must be less than or equal to 2600 if MaximumAuthorisedDimensionsDerogationIndicator is equal to No. | Y | F | F | F | F | F:I,R | F:I,R | F:I,R | F:I,R | F:I,R | F:I,R | F | F | F | F | F | F | F | F:I | F:I | F:I | F:I
149 | CocDataGroup | DimensionGroup | Height | [5 empty] | Height | 149 | No | Mandatory where VehicleCategory = Mx, N1x, Ox, Lx, Tx, Cx, Rx, Sx and HeightAdjustableMin / HeightAdjustableMax has no value and StageOfCompletion = C Height <= 4000 if MaximumAuthorisedDimensionsDerogationIndicator = N Forbidden where VehicleCategory = Mx, Nx, Ox, Tx, Cx, Rx, Sx and StageOfCompletion = I Forbidden where HeightAdjustableMin / HeightAdjustableMax has a value | R149 | R1:VALUE <= 4000 IF MaximumAuthorisedDimensionsDerogationIndicator = 'N' R2:VALUE-RANGE IS PRESENT R3:VALUE-RANGE IS VALID | R1:Value must be less than or equal to 4000 if MaximumAuthorisedDimensionsDerogationIndicator is equal to No. R2:Mandatory when the range has no value; otherwise forbidden. R3:The value must be absent if the range has a value. | Y | R1,R2:C,R3:V,F:I | R1,R2:C,R3:V,F:I | R1,R2:C,R3:V,F:I | R1,R2:C,R3:V,F:I | R1,R3:CV,F:I | R1,R3:CV,F:I | R1,R2:C,R3:V,F:I | R1,R2:C,R3:V,F:I | R1,R2:C,R3:V,F:I | R1,R2:C,R3:V,F:I | R1,R2:C,R3:IV | R1,R2:C,R3:IV | R1,R2:C,R3:IV | R1,R2:C,R3:IV | R1,R2:C,R3:IV | R1,R2:C,R3:IV | R1,R2:C,R3:IV | R1,R2:C,R3:V,F:I | R1,R2:C,R3:V,F:I | R1,R2:C,R3:V,F:I | R1,R2:C,R3:V,F:I
150 | CocDataGroup | DimensionGroup | HeightAdjustableMin | [5 empty] | HeightAdjustableMin | 150 | No | Mandatory where VehicleCategory = Mx, N1x, Ox, Lx, Tx, Cx, Rx, Sx and Height has no value and StageOfCompletion = C HeightAdjustableMin < HeightAdjustableMax Forbidden where where VehicleCategory = Mx, Nx, Ox, Tx, Cx, Rx, Sx and StageOfCompletion = I Forbidden where Height has a value | R150 | RANGE IS VALID | Mandatory if the maximum has a value; otherwise forbidden. Value must be less than the maximum value. | Y | R,F:I | R,F:I | R,F:I | R,F:I | R,F:I | R,F:I | R,F:I | R,F:I | R,F:I | R,F:I | R | R | R | R | R | R | R | R,F:I | R,F:I | R,F:I | R,F:I
151 | CocDataGroup | DimensionGroup | HeightAdjustableMax | [5 empty] | HeightAdjustableMax | 151 | No | Mandatory where VehicleCategory = Mx, N1x, Ox, Lx, Tx, Cx, Rx, Sx and Height has no value and StageOfCompletion = C HeightAdjustableMax <= 4000 and MaximumAuthorisedDimensionsDerogationIndicator = N HeightAdjustableMax > HeightAdjustableMin Forbidden where where VehicleCategory = Mx, Nx, Ox, Tx, Cx, Rx, Sx and StageOfCompletion = I Forbidden where Height has a value | R151 | VALUE <= 4000 IF MaximumAuthorisedDimensionsDerogationIndicator = 'N' | Value must be less than or equal to 4000 if MaximumAuthorisedDimensionsDerogationIndicator is equal to No. | Y | R,F:I | R,F:I | R,F:I | R,F:I | R,F:I | R,F:I | R,F:I | R,F:I | R,F:I | R,F:I | R | R | R | R | R | R | R | R,F:I | R,F:I | R,F:I | R,F:I
152 | CocDataGroup | DimensionGroup | SeatingHeight | [5 empty] | SeatingHeight | 152 | No | Forbidden where VehicleCategory = Mx, Nx, Ox, L1x, L2x, L4x, L5x, L6x, L7x, Tx, Cx, Rx, Sx | R152 |  |  | Y | F | F | F | F | F | F | F | F | F | F | F | F | o | F | F | F | F | F | F | F | F
153 | CocDataGroup | DimensionGroup | RearOverhang | [5 empty] | RearOverhang | 153 | No | Mandatory where VehicleCategory = M2x, M3x, and StageOfCompletetion = C Mandatory where VehicleCategory = N2x, N3x, Ox and RearOverhangAdjustableMin / RearOverhangAdjustableMax has no value and StageOfCompletetion = C Forbidden where StageOfCompletion = I Forbidden where VehicleCategory = M1x, N1x, Lx, Tx, Cx, Rx, Sx Forbidden where RearOverhangAdjustableMin / RearOverhangAdjustableMax has a value | R153 | R1:VALUE-RANGE IS PRESENT R2:VALUE-RANGE IS VALID | R1:Mandatory when the range has no value; otherwise forbidden. R2:Forbidden if the range has a value. | Y | F | M:C,F:I | M:C,F:I | F | R1:C,F:I,R2:V | R1:C,F:I,R2:V | R1:C,F:I,R2:V | R1:C,F:I,R2:V | R1:C,F:I,R2:V | R1:C,F:I,R2:V | F | F | F | F | F | F | F | F | F | F | F
154 | CocDataGroup | DimensionGroup | RearOverhangAdjustableMin | [5 empty] | RearOverhangAdjustableMin | 154 | No | Mandatory where VehicleCategory = N2x, N3x, Ox and RearOverhang has no value and StageOfCompletetion = C RearOverhangtAdjustableMin < RearOverhangAdjustableMax Forbidden where StageOfCompletion = I Forbidden where VehicleCategory = Mx, Lx, Tx, Cx, Rx, Sx Forbidden where RearOverhang has a value | R154 | RANGE IS VALID | Mandatory if the maximum has a value; otherwise forbidden. Value must be less than the maximum value. | Y | F | F | F | F | R:CV,F:I | R:CV,F:I | R:CV,F:I | R:CV,F:I | R:CV,F:I | R:CV,F:I | F | F | F | F | F | F | F | F | F | F | F
155 | CocDataGroup | DimensionGroup | RearOverhangAdjustableMax | [5 empty] | RearOverhangAdjustableMax | 155 | No | Mandatory where VehicleCategory = N2x, N3x, Ox and RearOverhang has no value and StageOfCompletetion = C RearOverhangtAdjustableMax > RearOverhangAdjustableMin Forbidden where StageOfCompletion = I Forbidden where VehicleCategory = Mx, Lx, Tx, Cx, Rx, Sx Forbidden where RearOverhang has a value | R155 |  |  | Y | F | F | F | F | F:I | F:I | F:I | F:I | F:I | F:I | F | F | F | F | F | F | F | F | F | F | F
156 | CocDataGroup | DimensionGroup | MaximumPermissibleRearOverhang | [5 empty] | MaximumPermissibleRearOverhang | 156 | No | Mandatory where VehicleCategory = Mx, Nx, Ox and StageOf Completion = I Forbidden where VehicleCategory = Mx, Nx, Ox and StageOf Completion = C, V Forbidden where VehicleCategory = Lx, Tx, Cx, Rx, Sx | R156 |  |  | Y | M:I,F:CV | M:I,F:CV | M:I,F:CV | M:I,F:CV | M:I,F:CV | M:I,F:CV | M:I,F:CV | M:I,F:CV | M:I,F:CV | M:I,F:CV | F | F | F | F | F | F | F | F | F | F | F
157 | CocDataGroup | DimensionGroup | MaximumPermissibleLength | [5 empty] | MaximumPermissibleLength | 157 | No | Mandatory where VehicleCategory = Mx, Nx, Ox and StageOf Completion = I Mandatory where VehicleCategory = Tx, Cx, Rx, Sx and MaximumPermissibleLengthMin / MaximumPermissibleLengthMax has no value and StageOf Completion = I Forbidden where VehicleCategory = Lx Forbidden where StageOfCompletion = C, V Forbidden where MaximumPermissibleLengthMin / MaximumPermissibleLengthMax has a value | R157 | VALUE-RANGE IS PRESENT | Mandatory when the range has no value; otherwise forbidden. | Y | M:I,F:CV | M:I,F:CV | M:I,F:CV | M:I,F:CV | M:I,F:CV | M:I,F:CV | M:I,F:CV | M:I,F:CV | M:I,F:CV | M:I,F:CV | F | F | F | F | F | F | F | R:I,F:CV | R:I,F:CV | R:I,F:CV | R:I,F:CV
158 | CocDataGroup | DimensionGroup | MaximumPermissibleLengthMin | [5 empty] | MaximumPermissibleLengthMin | 158 | No | Mandatory where VehicleCategory = Tx, Cx, Rx, Sx and MaximumPermissibleLength has no value and StageOf Completion = I MaximumPermissibleLengthMin < MaximumPermissibleLengthMax Forbidden where VehicleCategory = Mx, Nx, Ox, Lx Forbidden where StageOfCompletion = C, V Forbidden where MaximumPermissibleLength has a value | R158 | RANGE IS VALID | Mandatory if the maximum has a value; otherwise forbidden. Value must be less than the maximum value. F:Forbidden. | Y | F | F | F | F | F | F | F | F | F | F | F | F | F | F | F | F | F | R:I,F:CV | R:I,F:CV | R:I,F:CV | R:I,F:CV
159 | CocDataGroup | DimensionGroup | MaximumPermissibleLengthMax | [5 empty] | MaximumPermissibleLengthMax | 159 | No | Mandatory where VehicleCategory = Tx , Cx , Rx, Sx and MaximumPermissibleLength has no value and StageOf Completion = I MaximumPermissibleLengthMax > MaximumPermissibleLengthMin Forbidden where VehicleCategory = Mx, Nx, Ox, Lx Forbidden where StageOfCompletion = C, V Forbidden where MaximumPermissibleLength has a value | R159 |  |  | Y | F | F | F | F | F | F | F | F | F | F | F | F | F | F | F | F | F | F:CV | F:CV | F:CV | F:CV
160 | CocDataGroup | DimensionGroup | MaximumPermissibleWidth | [5 empty] | MaximumPermissibleWidth | 160 | No | Mandatory where VehicleCategory = Mx, Nx, Ox, and StageOfCompletion = I Mandatory where VehicleCategory = Tx, Cx, Rx, Sx and MaximumPermissibleWidthMin / MaximumPermissibleWidthMax has no value and StageOfCompletion = I Forbidden where VehicleCode = Lx Forbidden where StageOfCompletion = C, V Forbidden where MaximumPermissibleWidthMin / MaximumPermissibleWidthMax has a value | R160 | VALUE-RANGE IS PRESENT | Mandatory when the range has no value; otherwise forbidden. | Y | M:I,F:CV | M:I,F:CV | M:I,F:CV | M:I,F:CV | M:I,F:CV | M:I,F:CV | M:I,F:CV | M:I,F:CV | M:I,F:CV | M:I,F:CV | F | F | F | F | F | F | F | R:I,F:CV | R:I,F:CV | R:I,F:CV | R:I,F:CV
161 | CocDataGroup | DimensionGroup | MaximumPermissibleWidthMin | [5 empty] | MaximumPermissibleWidthMin | 161 | No | Mandatory where VehicleCategory = Tx, Cx, Rx, Sx and MaximumPermissibleWidth has no value and StageOf Completion = I MaximumPermissibleWidthMin < MaximumPermissibleWidthMax Forbidden where VehicleCategory = Mx, Nx, Ox, Lx Forbidden where StageOf Completion = C, V Forbidden where MaximumPermissibleWidth has a value | R161 | RANGE IS VALID | Mandatory if the maximum has a value; otherwise forbidden. Value must be less than the maximum value. | Y | F | F | F | F | F | F | F | F | F | F | F | F | F | F | F | F | F | R:I,F:CV | R:I,F:CV | R:I,F:CV | R:I,F:CV
162 | CocDataGroup | DimensionGroup | MaximumPermissibleWidthMax | [5 empty] | MaximumPermissibleWidthMax | 162 | No | Mandatory where VehicleCategory = Tx , Cx , Rx, Sx and MaximumPermissibleWidth has no value and StageOf Completion = I MaximumPermissibleWidthMax > MaximumPermissibleWidthMin Forbidden where VehicleCategory = Mx, Nx, Ox, Lx Forbidden where StageOf Completion = C, V Forbidden where MaximumPermissibleWidth has a value | R162 |  |  | Y | F | F | F | F | F | F | F | F | F | F | F | F | F | F | F | F | F | F:CV | F:CV | F:CV | F:CV
163 | CocDataGroup | DimensionGroup | MaximumPermissibleHeight | [5 empty] | MaximumPermissibleHeight | 163 | No | Mandatory where VehicleCategory = Mx, N1x, Ox and StageOfCompletion = I Mandatory where VehicleCategory = Tx, Cx, Rx, Sx and StageOfCompletion = I and MaximumPermissibleHeightMin / MaximumPermissibleHeightMax has no value Forbidden where StageOfCompletion = C, V Forbidden where VehicleCategory = N2x, N3x, Lx Forbidden where MaximumPermissibleHeightMin / MaximumPermissibleHeightMax has a value | R163 | VALUE-RANGE IS PRESENT | Mandatory when the range has no value; otherwise forbidden. | Y | M:I,F:CV | M:I,F:CV | M:I,F:CV | M:I,F:CV | F | F | M:I,F:CV | M:I,F:CV | M:I,F:CV | M:I,F:CV | F | F | F | F | F | F | F | R:I,F:CV | R:I,F:CV | R:I,F:CV | R:I,F:CV
164 | CocDataGroup | DimensionGroup | MaximumPermissibleHeightMin | [5 empty] | MaximumPermissibleHeightMin | 164 | No | Mandatory where VehicleCategory = Tx, Cx, Rx, Sx and MaximumPermissibleHeight has no value and StageOfCompletion = I MaximumPermissibleHeightMin < MaximumPermissibleHeightMax Forbidden where StageOfCompletion = C, V Forbidden where VehicleCategory = Mx Nx, Ox, Lx Forbidden where MaximumPermissibleHeight has a value | R164 | RANGE IS VALID | Mandatory if the maximum has a value; otherwise forbidden. Value must be less than the maximum value. | Y | F | F | F | F | F | F | F | F | F | F | F | F | F | F | F | F | F | R:I,F:CV | R:I,F:CV | R:I,F:CV | R:I,F:CV
165 | CocDataGroup | DimensionGroup | MaximumPermissibleHeightMax | [5 empty] | MaximumPermissibleHeightMax | 165 | No | Mandatory where VehicleCategory = Tx, Cx, Rx, Sx and MaximumPermissibleHeight has no value and StageOfCompletion = I MaximumPermissibleHeightMax > MaximumPermissibleHeightMin Forbidden where StageOfCompletion = C, V Forbidden where VehicleCategory = Mx Nx, Ox, Lx Forbidden where MaximumPermissibleHeight has a value | R165 |  |  | Y | F | F | F | F | F | F | F | F | F | F | F | F | F | F | F | F | F | F:CV | F:CV | F:CV | F:CV
166 | CocDataGroup | DimensionGroup | LengthLoadingArea | [5 empty] | LengthLoadingArea | 166 | No | Forbidden where VehicleCategory = Mx, Lx, Tx, Cx, Rx, Sx Forbidden where LengthLoadingAreaAdjustableMin / LengthLoadingAreaAdjustableMax has a value | R166 | VALUE-RANGE IS VALID | Forbidden if the range has a value. | Y | F | F | F | R | R | R | R | R | R | R | F | F | F | F | F | F | F | F | F | F | F
167 | CocDataGroup | DimensionGroup | LengthLoadingAreaAdjustableMin | [5 empty] | LengthLoadingAreaAdjustableMin | 167 | No | Forbidden where VehicleCategory = Mx, Lx, Tx, Cx, Rx, Sx Forbidden where LengthLoadingAreaAdjustable has a value | R167 | RANGE IS VALID | Mandatory if the maximum has a value; otherwise forbidden. Value must be less than the maximum value. | Y | F | F | F | R | R | R | R | R | R | R | F | F | F | F | F | F | F | F | F | F | F
168 | CocDataGroup | DimensionGroup | LengthLoadingAreaAdjustableMax | [5 empty] | LengthLoadingAreaAdjustableMax | 168 | No | Forbidden where VehicleCategory = Mx, Lx, Tx, Cx, Rx, Sx Forbidden where LengthLoadingAreaAdjustable has a value | R168 |  |  | Y | F | F | F | o | o | o | o | o | o | o | F | F | F | F | F | F | F | F | F | F | F
169 | CocDataGroup | DimensionGroup | ElongatedCabIndicator | [5 empty] | ElongatedCabIndicator | 169 | No | Mandatory where VehicleCategory = M2x, M3x, N2x, N3x Forbidden where VehicleCategory = M1x, N1x, Ox, Lx, Tx, Cx, Rx, Sx | R169 |  |  | Y | F | M | M | F | M | M | F | F | F | F | F | F | F | F | F | F | F | F | F | F | F
170 | CocDataGroup | DimensionGroup | AerodynamicDeviceEquipped | [5 empty] | AerodynamicDeviceEquipped | 170 | No | Mandatory where VehicleCategory = M2x, M3x, N2x, N3x, O3x, O4x and StageOfCompletion = C Forbidden where VehicleCategory = M1x, N1x, O1x, O2x, Lx, Tx, Cx, Rx, Sx | R170 |  |  | Y | F | M:C | M:C | F | M:C | M:C | F | F | M:C | M:C | F | F | F | F | F | F | F | F | F | F | F
171 | CocDataGroup | DimensionGroup | MaximumAuthorisedDimensionsDerogationIndicator | [5 empty] | MaximumAuthorisedDimensionsDerogationIndicator | 171 | No | Mandatory where VehicleCategory = M2x, M3x, N2x, N3x, Ox Forbidden where VehicleCategory = M1x, N1x, Lx, Tx, Cx, Rx, Sx | R171 |  |  | Y | F | M | M | F | M | M | M | M | M | M | F | F | F | F | F | F | F | F | F | F | F
172 | CocDataGroup | MassGroup | [6 empty] | MassGroup | 172 | No |  | R172 | bar: Y to o
173 | CocDataGroup | MassGroup | MassInRunningOrder | [5 empty] | MassInRunningOrder | 173 | No | Mandatory where VehicleCategory = Mx, Nx, Ox, Lx and StageOfCompletion = C Mandatory where VehicleCategory = Tx, Cx, Rx, Sx and MassInRunningOrderVariableMin / MassInRunningOrderVariableMax has no value and StageOfCompletion = C Forbidden where MassInRunningOrderVariableMin / MassInRunningOrderVariableMax has a value | R173 | R1:VALUE-RANGE IS PRESENT R2:VALUE-RANGE IS VALID | R1:Mandatory when the range has no value; otherwise forbidden. R2:Forbidden if the range has a value. | Y | M:C | M:C | M:C | M:C | M:C | M:C | M:C | M:C | M:C | M:C | M:C | M:C | M:C | M:C | M:C | M:C | M:C | R1:C,R2:IV | R1:C,R2:IV | R1:C,R2:IV | R1:C,R2:IV
174 | CocDataGroup | MassGroup | MassInRunningOrderVariableMin | [5 empty] | MassInRunningOrderVariableMin | 174 | No | Mandatory where VehicleCategory = Tx, Cx, Rx, Sx and MassInRunningOrder has no value and StageOfCompletion = C MassInRunningOrderVariableMin < MassInRunningOrderVariableMax Forbidden where MassInRunningOrder has a value Forbidden where VehicleCategory = Mx, Nx, Ox, Lx | R174 | RANGE IS VALID | Mandatory if the maximum has a value; otherwise forbidden. Value must be less than the maximum value. | Y | F | F | F | F | F | F | F | F | F | F | F | F | F | F | F | F | F | R | R | R | R
175 | CocDataGroup | MassGroup | MassInRunningOrderVariableMax | [5 empty] | MassInRunningOrderVariableMax | 175 | No | Mandatory where VehicleCategory = Tx, Cx, Rx, Sx and MassInRunningOrder has no value and StageOfCompletion = C MassInRunningOrderVariableMax > MassInRunningOrderVariableMin Forbidden where MassInRunningOrder has a value Forbidden where VehicleCategory = Mx, Nx, Ox, Lx | R175 |  |  | Y | F | F | F | F | F | F | F | F | F | F | F | F | F | F | F | F | F | o | o | o | o
176 | CocDataGroup | MassGroup | ActualMass | [5 empty] | ActualMass | 176 | No | Mandatory where VehicleCategory = Mx, Nx, Ox, Lx and StageOfCompletion = C Value must be less then TechnicallyPermissibleMaximumLadenMass where VehicleCategory = Mx, Nx, Ox, Lx Forbidden where StageOfCompletion = I Forbidden where VehicleCategory = Tx, Cx, Rx, Sx | R176 | VALUE < TechnicallyPermissibleMaximumLadenMass? | Value must be less than TechnicallyPermissibleMaximumLadenMass. | Y | M:C,R,F:I | M:C,R,F:I | M:C,R,F:I | M:C,R,F:I | M:C,R,F:I | M:C,R,F:I | M:C,R,F:I | M:C,R,F:I | M:C,R,F:I | M:C,R,F:I | M:C,R,F:I | M:C,R,F:I | M:C,R,F:I | M:C,R,F:I | M:C,R,F:I | M:C,R,F:I | M:C,R,F:I | F | F | F | F
177 | CocDataGroup | MassGroup | MassInRunningOrderIncomplete | [5 empty] | MassInRunningOrderIncomplete | 177 | No | Forbidden where StageOfCompletion = C Forbidden where VehicleCategory = Tx, Cx, Rx, Sx | R177 |  |  | Y | F:C | F:C | F:C | F:C | F:C | F:C | F:C | F:C | F:C | F:C | F:C | F:C | F:C | F:C | F:C | F:C | F:C | F | F | F | F
178 | CocDataGroup | MassGroup | TechnicallyPermissibleMaximumLadenMass | [5 empty] | TechnicallyPermissibleMaximumLadenMass | 178 | No | Mandatory where VehicleCategory = Mx, Nx, Ox, Lx and StageOfCompletion = C Mandatory where VehicleCategory = Tx, Cx, Rx, Sx and TechnicallyPermissibleMaximumLadenMassVariableMin / TechnicallyPermissibleMaximumLadenMassVariableMax has no value and StageOfCompletion = C Sum of all TechnicallyPermissibleMassAxle >= TechnicallyPermissibleMaximumLadenMass where VehicleCategory = Mx, Nx, Lx, Tx Sum of all TechnicallyPermissibleMassAxle and TechnicallyPermissibleMaximumStaticVerticalMassCouplingPoint >= TechnicallyPermissibleMaximumLadenMass where VehicleCategory = Ox Forbidden where TechnicallyPermissibleMaximumLadenMassVariableMin / TechnicallyPermissibleMaximumLadenMassVariableMax has a value | R178 | R1:VALUE-RANGE IS PRESENT R2:VALUE <= SUM?(COALESCE(TechnicallyPermissibleMassAxle, TechnicallyPermissibleMassAxleAdjustableMax?)) R3:VALUE <= SUM?(COALESCE(TechnicallyPermissibleMassAxle, TechnicallyPermissibleMassAxleAdjustableMax?)) + SUM?(TechnicallyPermissibleMaximumStaticVerticalMassCouplingPoint) | R1:Mandatory when the range has no value; otherwise forbidden. R2:Value must be less than or equal to the sum of all TechnicallyPermissibleMassAxle / TechnicallyPermissibleMassAxleAdjustableMax. R3:Value must be less than or equal to the sum of all TechnicallyPermissibleMassAxle / TechnicallyPermissibleMassAxleAdjustableMax and all TechnicallyPermissibleMaximumStaticVerticalMassCouplingPoint. | Y | M:C,R2 | M:C,R2 | M:C,R2 | M:C,R2 | M:C,R2 | M:C,R2 | M:C,R3 | M:C,R3 | M:C,R3 | M:C,R3 | M:C,R2 | M:C,R2 | M:C,R2 | M:C,R2 | M:C,R2 | M:C,R2 | M:C,R2 | R1:C,R2 | R1:C | R1:C | R1:C
179 | CocDataGroup | MassGroup | TechnicallyPermissibleMaximumLadenMassVariableMin | [5 empty] | TechnicallyPermissibleMaximumLadenMassVariableMin | 179 | No | Mandatory where VehicleCategory = Tx, Cx, Rx, Sx and TechnicallyPermissibleMaximumLadenMass has no value and StageOfCompletion = C TechnicallyPermissibleMaximumLadenMassVariableMin < TechnicallyPermissibleMaximumLadenMassVariableMax Forbidden where VehicleCategory = Mx, Nx, Ox, Lx Forbidden where TechnicallyPermissibleMaximumLadenMass has a value | R179 | RANGE IS VALID | Mandatory if the maximum has a value; otherwise forbidden. Value must be less than the maximum value. | Y | F | F | F | F | F | F | F | F | F | F | F | F | F | F | F | F | F | R | R | R | R
180 | CocDataGroup | MassGroup | TechnicallyPermissibleMaximumLadenMassVariableMax | [5 empty] | TechnicallyPermissibleMaximumLadenMassVariableMax | 180 | No | Mandatory where VehicleCategory = Tx, Cx, Rx, Sx and TechnicallyPermissibleMaximumLadenMass has no value and StageOfCompletion = C TechnicallyPermissibleMaximumLadenMassVariableMax > TechnicallyPermissibleMaximumLadenMassVariableMin Value must be less than the sum of all TechnicallyPermissibleMassAxle / TechnicallyPermissibleMassAxleAdjustableMax Forbidden where VehicleCategory = Mx, Nx, Ox, Lx Forbidden where TechnicallyPermissibleMaximumLadenMass has a value | R180 | VALUE <= SUM?(COALESCE(TechnicallyPermissibleMassAxle, TechnicallyPermissibleMassAxleAdjustableMax?)) | Value must be less than or equal to the sum of all TechnicallyPermissibleMassAxle / TechnicallyPermissibleMassAxleAdjustableMax values. | Y | F | F | F | F | F | F | F | F | F | F | F | F | F | F | F | F | F | R | R | R | R
181 | CocDataGroup | MassGroup | MinimumMassCompleted | [5 empty] | MinimumMassCompleted | 181 | No | Mandatory where VehicleCategory = Mx, Nx, Ox and StageOfCompletion = I Forbidden where VehicleCategory = Mx, Nx, Ox and StageOfCompletion = C, V Forbidden where VehicleCategory = Lx, Tx, Cx, Rx | R181 |  |  | Y | M:I,F:CV | M:I,F:CV | M:I,F:CV | M:I,F:CV | M:I,F:CV | M:I,F:CV | M:I,F:CV | M:I,F:CV | M:I,F:CV | M:I,F:CV | F | F | F | F | F | F | F | F | F | F | F
182 | CocDataGroup | MassGroup | AdditionalMassAlternativePropulsion | [5 empty] | AdditionalMassAlternativePropulsion | 182 | No | Forbidden where VehicleCategory = M1x, N1x, Ox, Lx, Tx, Cx, Rx | R182 |  |  | Y | F | o | o | F | o | o | F | F | F | F | F | F | F | F | F | F | F | F | F | F | F
183 | CocDataGroup | MassGroup | AdditionalMassDueToBatteries | [5 empty] | AdditionalMassDueToBatteries | 183 | No | Forbidden where VehicleCategory = Ox, Lx, Tx, Cx, Rx, Sx | R183 |  |  | Y | o | o | o | o | o | o | F | F | F | F | F | F | F | F | F | F | F | F | F | F | F
184 | CocDataGroup | MassGroup | BallastMassTotal | [5 empty] | BallastMassTotal | 184 | No | Forbidden where VehicleCategory = Mx, Nx, Ox, Lx, Rx, Sx | R184 |  |  | Y | F | F | F | F | F | F | F | F | F | F | F | F | F | F | F | F | F | o | o | F | F
185 | CocDataGroup | MassGroup | ThreePointLiftingMechanismMaximumTowableMass | [5 empty] | ThreePointLiftingMechanismMaximumTowableMass | 185 | No | Forbidden where VehicleCategory = Mx, Nx, Ox, Lx, Rx, Sx | R185 |  |  | Y | F | F | F | F | F | F | F | F | F | F | F | F | F | F | F | F | F | o | o | F | F
186 | CocDataGroup | MassGroup | MaximumStaticVerticalMassCouplingPointTable | [5 empty] | MaximumStaticVerticalMassCouplingPointTable | 186 | No |  | R186 | bar: Y to o
187 | CocDataGroup | MassGroup | MaximumStaticVerticalMassCouplingPointTable | MaximumStaticVerticalMassCouplingPointGroup |  |  |  |  | MaximumStaticVerticalMassCouplingPointGroup | 187 | Yes |  | R187 | bar: Y to o
188 | CocDataGroup | MassGroup | MaximumStaticVerticalMassCouplingPointTable | MaximumStaticVerticalMassCouplingPointGroup | MechanicalCouplingNumberVerticalMass |  |  |  | MechanicalCouplingNumberVerticalMass | 188 | No | Number must exist as MechanicalCouplingNumber Forbidden where VehicleCategory = M1x, Ox | R188 | VALUE = ANY MechanicalCouplingNumber | Value must be equal to any MechanicalCouplingNumber. | Y | F | R | R | R | R | R | F | F | F | F | R | R | R | R | R | R | R | R | R | R | R
189 | CocDataGroup | MassGroup | MaximumStaticVerticalMassCouplingPointTable | MaximumStaticVerticalMassCouplingPointGroup | TechnicallyPermissibleMaximumStaticVerticalMassCouplingPoint |  |  |  | TechnicallyPermissibleMaximumStaticVerticalMassCouplingPoint | 189 | Yes | Value must exist where VehicleCategory = Ox, Rx, Sx and ALL CodeForBodywork <> DB and StageOfCompletion = C | R189 | VALUE IS PRESENT IF ALL CodeForBodywork != 'DB' | Mandatory if all CodeForBodywork values are not equal to DB. | Y | m | m | m | m | m | m | m,R:C | m,R:C | m,R:C | m,R:C | m | m | m | m | m | m | m | m | m | m,R:C | m,R:C
190 | CocDataGroup | TowingBrakedTypeTrailTable | [6 empty] | TowingBrakedTypeTrailTable | 190 | No |  | R190 | bar: Y to o
191 | CocDataGroup | TowingBrakedTypeTrailTable | TowingBrakedTypeTrailGroup | [5 empty] | TowingBrakedTypeTrailGroup | 191 | Yes |  | R191 | bar: Y to o
192 | CocDataGroup | TowingBrakedTypeTrailTable | TowingBrakedTypeTrailGroup | MechanicalCouplingNumberTowingMasses |  |  |  |  | MechanicalCouplingNumberTowingMasses | 192 | No | Number must exist as MechanicalCouplingNumber Forbidden where VehicleCategory = M1x, Ox | R192 | VALUE = ANY MechanicalCouplingNumber | Value must be equal to any MechanicalCouplingNumber. | Y | F | R | R | R | R | R | F | F | F | F | R | R | R | R | R | R | R | R | R | R | R
193 | CocDataGroup | TowingBrakedTypeTrailTable | TowingBrakedTypeTrailGroup | BrakedTypeTrail |  |  |  |  | BrakedTypeTrail | 193 | No | Mandatory where VehicleCategory = Mx, Nx, Lx and all TechnicallyPermissibleMaximumTowableMass has a value within the same TowingBrakedTypeTrailGroup and StageOfCompletion = C Mandatory where VehicleCategory = Tx, Cx, Rx, Sx and StageOfCompletion = C Only BRK or UNB are allowed where VehicleCategory = Mx, Nx, Lx Forbidden where VehicleCategory = Ox | R193 | R1:VALUE IS PRESENT IF ANY AND ALL TechnicallyPermissibleMaximumTowableMass IS PRESENT R2:VALUE IN ['BRK', 'UNB'] | R1:Mandatory if TechnicallyPermissibleMaximumTowableMass has a value. R2:Value must be either BRK or UNB. | Y | R1:C,R2 | R1:C,R2 | R1:C,R2 | R1:C,R2 | R1:C,R2 | R1:C,R2 | F | F | F | F | R1:C,R2 | R1:C,R2 | R1:C,R2 | R1:C,R2 | R1:C,R2 | R1:C,R2 | R1:C,R2 | M:C | M:C | M:C | M:C
194 | CocDataGroup | TowingBrakedTypeTrailTable | TowingBrakedTypeTrailGroup | BodyworkTypeTable |  |  |  |  | BodyworkTypeTable | 194 | No |  | R194 | bar: Y to o
195 | CocDataGroup | TowingBrakedTypeTrailTable | TowingBrakedTypeTrailGroup | BodyworkTypeTable | BodyworkTypeGroup |  |  |  | BodyworkTypeGroup | 195 | Yes |  | R195 | bar: Y to o
196 | CocDataGroup | TowingBrakedTypeTrailTable | TowingBrakedTypeTrailGroup | BodyworkTypeTable | BodyworkTypeGroup | BodyworkTypeTrailer |  |  | BodyworkTypeTrailer | 196 | No | Mandatory where VehicleCategory = Mx, Nx and BrakedTypeTrail = BRK and TechnicallyPermissibleMaximumTowableMass has a value within the same TowingBrakedTypeTrailGroup and StageOfCompletion = C Mandatory where VehicleCategory = Tx, Cx, Rx, Sx and StageOfCompletion = C Forbidden where VehicleCategory = Lx, Ox | R196 | VALUE IS PRESENT IF TechnicallyPermissibleMaximumTowableMass IS PRESENT AND BrakedTypeTrail = 'BRK' | Mandatory if TechnicallyPermissibleMaximumTowableMass has a value and BrakedTypeTrail is equal to BRK. | Y | R:C | R:C | R:C | R:C | R:C | R:C | F | F | F | F | F | F | F | F | F | F | F | M:C | M:C | M:C | M:C
197 | CocDataGroup | TowingBrakedTypeTrailTable | TowingBrakedTypeTrailGroup | BodyworkTypeTable | BodyworkTypeGroup | TechnicallyPermissibleMaximumCombinationMass |  |  | TechnicallyPermissibleMaximumCombinationMass | 197 | No | Mandatory where VehicleCategory = Mx, Nx, Lx, Tx, Cx and TechnicallyPermissibleMaximumTowableMass exists anywhere within the TowingBrakedTypeTrailTable and StageOfCompletion = C Forbidden where VehicleCategory = O1x, O2x | R197 | ^4:ANY VALUE IS PRESENT IF AND ONLY IF ANY TechnicallyPermissibleMaximumTowableMass IS PRESENT | Any TechnicallyPermissibleMaximumCombinationMass within TowingBrakedTypeTrailTable must have a value if any TechnicallyPermissibleMaximumTowableMass in the same table has a value; otherwise they must all be absent. | Y | R:C | R:C | R:C | R:C | R:C | R:C | F | F | o | o | R:C | R:C | R:C | R:C | R:C | R:C | R:C | R:C | R:C | o | o
198 | CocDataGroup | TowingBrakedTypeTrailTable | TowingBrakedTypeTrailGroup | BodyworkTypeTable | BodyworkTypeGroup | TechnicallyPermissibleMaximumTowableMass |  |  | TechnicallyPermissibleMaximumTowableMass | 198 | No | Mandatory where VehicleCategory = Mx, Nx, Lx, Tx, Cx and TechnicallyPermissibleMaximumCombinationMass exists anywhere within the TowingBrakedTypeTrailTable Forbidden where VehicleCategory = Ox | R198 |  |  | Y | o | o | o | o | o | o | F | F | F | F | o | o | o | o | o | o | o | o | o | o | o
199 | CocDataGroup | InServiceMaximumMassTable | [6 empty] | InServiceMaximumMassTable | 199 | No | Forbidden where VehicleCategory = M1x, N1x, Lx, Tx, Cx, Rx, Sx | R199 |  |  | Y | F | o | o | F | o | o | o | o | o | o | F | F | F | F | F | F | F | F | F | F | F
200 | CocDataGroup | InServiceMaximumMassTable | InServiceMaximumMassGroup | [5 empty] | InServiceMaximumMassGroup | 200 | Yes |  | R200 |  |  | Y | f | m | m | f | m | m | m | m | m | m | f | f | f | f | f | f | f | f | f | f | f
201 | CocDataGroup | InServiceMaximumMassTable | InServiceMaximumMassGroup | InServiceMaximumPermissibleMassCountry |  |  |  |  | InServiceMaximumPermissibleMassCountry | 201 | No |  | R201 |  |  | Y | f | o | o | f | o | o | o | o | o | o | f | f | f | f | f | f | f | f | f | f | f
202 | CocDataGroup | InServiceMaximumMassTable | InServiceMaximumMassGroup | InServiceMaximumPermissibleMassTrafficRegulation |  |  |  |  | InServiceMaximumPermissibleMassTrafficRegulation | 202 | No | Forbidden where VehicleCategory = M1x, N1x, Lx, Tx, Cx, Rx, Sx | R202 |  |  | Y | f | o | o | f | o | o | o | o | o | o | f | f | f | f | f | f | f | f | f | f | f
203 | CocDataGroup | InServiceMaximumMassTable | InServiceMaximumMassGroup | InServiceMaximumPermissibleLadenMass |  |  |  |  | InServiceMaximumPermissibleLadenMass | 203 | No | Forbidden where VehicleCategory = M1x, N1x, Lx, Tx, Cx, Rx, Sx | R203 |  |  | Y | f | o | o | f | o | o | o | o | o | o | f | f | f | f | f | f | f | f | f | f | f
204 | CocDataGroup | InServiceMaximumMassTable | InServiceMaximumMassGroup | InServiceMaximumPermissibleMassCombination |  |  |  |  | InServiceMaximumPermissibleMassCombination | 204 | No | Forbidden where VehicleCategory = M1x, N1x, Ox, Lx, Tx, Cx, Rx, Sx | R204 |  |  | Y | f | o | o | f | o | o | F | F | F | F | f | f | f | f | f | f | f | f | f | f | f
205 | CocDataGroup | GearGroup | [6 empty] | GearGroup | 205 | No | Mandatory for Not fully electric vehicles where VehicleCategory = Mx, Nx, Lx, Tx, Cx and StageOfCompletion = C Forbidden where VehicleCategory = Ox, Rx, Sx | R205 | VALUE IS PRESENT IF @NotFullyElectricVehicle | Mandatory for not fully electric vehicles. | Y | R:C | R:C | R:C | R:C | R:C | R:C | F | F | F | F | R:C | R:C | R:C | R:C | R:C | R:C | R:C | R:C | R:C | F | F
206 | CocDataGroup | GearGroup | GearboxType | [5 empty] | GearboxType | 206 | Yes | Mandatory in XSD | R206 |  |  | Y | m | m | m | m | m | m | f | f | f | f | m | m | m | m | m | m | m | m | m | f | f
207 | CocDataGroup | GearGroup | GearRatioTable | [5 empty] | GearRatioTable | 207 | No |  | R207 |  |  | Y | o | o | F | o | o | F | f | f | f | f | o | o | o | o | o | o | o | F | F | f | f
208 | CocDataGroup | GearGroup | GearRatioTable | GearRatioGroup |  |  |  |  | GearRatioGroup | 208 | Yes |  | R208 |  |  | Y | m | m | f | m | m | f | f | f | f | f | m | m | m | m | m | m | m | m | m | m | m
209 | CocDataGroup | GearGroup | GearRatioTable | GearRatioGroup | GearNumber |  |  |  | GearNumber | 209 | Yes | Forbidden where VehicleCategory = M3x, N3x, Ox, Tx, Cx, Rx, Sx | R209 | GearRatioTable=>VALUE IS NUMBERED | Values must be numbered consecutively from 1 to N. | Y | m,R | m,R | f | m,R | m,R | f | f | f | f | f | m,R | m,R | m,R | m,R | m,R | m,R | m,R | f | f | f | f
210 | CocDataGroup | GearGroup | GearRatioTable | GearRatioGroup | GearRatio |  |  |  | GearRatio | 210 | No |  | R210 |  |  | Y | o | o | f | o | o | f | f | f | f | f | o | o | o | o | o | o | o | f | f | f | f
211 | CocDataGroup | GearGroup | GearRatioTable | GearRatioGroup | FinalDriveTable |  |  |  | FinalDriveTable | 211 | No |  | R211 |  |  | Y | o | o | f | o | o | f | f | f | f | f | o | o | o | o | o | o | o | f | f | f | f
212 | CocDataGroup | GearGroup | GearRatioTable | GearRatioGroup | FinalDriveTable | FinalDriveGroup |  |  | FinalDriveGroup | 212 | No |  | R212 |  |  | Y | m | m | f | m | m | f | f | f | f | f | m | m | m | m | m | m | m | f | f | f | f
213 | CocDataGroup | GearGroup | GearRatioTable | GearRatioGroup | FinalDriveTable | FinalDriveGroup | FinalDriveNumber | FinalDriveNumber | FinalDriveNumber | 213 | Yes | Forbidden where VehicleCategory = M3x, N3x, Ox, Tx, Cx, Rx, Sx | R213 |  |  | Y | m | o | f | m | m | f | f | f | f | f | m | m | m | m | m | m | m | f | f | f | f
214 | CocDataGroup | GearGroup | GearRatioTable | GearRatioGroup | FinalDriveTable | FinalDriveGroup | FinalDriveRatio | FinalDriveRatio | FinalDriveRatio | 214 | No | Forbidden where VehicleCategory = M3x, N3x, Ox, Tx, Cx, Rx, Sx | R214 |  |  | Y | o | o | f | o | o | f | f | f | f | f | o | o | o | o | o | o | o | f | f | f | f
215 | CocDataGroup | FinalDriveVehicleTable | [6 empty] | FinalDriveVehicleTable | 215 | No | Forbidden where VehicleCategory = M3x, N3x, Ox, Tx, Cx, Rx, Sx | R215 |  |  | Y | o | o | F | o | o | F | F | F | F | F | o | o | o | o | o | o | o | F | F | F | F
216 | CocDataGroup | FinalDriveVehicleTable | FinalDriveVehicleGroup | [5 empty] | FinalDriveVehicleGroup | 216 | Yes |  | R216 |  |  | Y | m | m | f | m | m | f | f | f | f | f | m | m | m | m | m | m | m | f | f | f | f
217 | CocDataGroup | FinalDriveVehicleTable | FinalDriveVehicleGroup | FinalDriveVehicleNumber |  |  |  |  | FinalDriveVehicleNumber | 217 | Yes | Forbidden where VehicleCategory = M3x, N3x, Ox, Tx, Cx, Rx, Sx | R217 |  |  | Y | m | m | f | m | m | f | f | f | f | f | m | m | m | m | m | m | m | f | f | f | f
218 | CocDataGroup | FinalDriveVehicleTable | FinalDriveVehicleGroup | OverallGearRatioHighestGear |  |  |  |  | OverallGearRatioHighestGear | 218 | No | Forbidden where VehicleCategory = Mx, Nx, Ox, Tx, Cx, Rx, Sx | R218 |  |  | Y | F | F | f | F | F | f | f | f | f | f | o | o | o | o | o | o | o | f | f | f | f
219 | CocDataGroup | FinalDriveVehicleTable | FinalDriveVehicleGroup | FinalDriveVehicleRatio |  |  |  |  | FinalDriveVehicleRatio | 219 | No | Forbidden where VehicleCategory = M3x, N3x, Ox, Tx, Cx, Rx, Sx | R219 |  |  | Y | o | o | f | o | o | f | f | f | f | f | o | o | o | o | o | o | o | f | f | f | f
220 | CocDataGroup | AxleTable | [6 empty] | AxleTable | 220 | No | Mandatory where VehicleCategory = Mx, Nx, Ox, Lx, Tx, Rx and StageOfCompletion = C | R220 |  |  | Y | M:C | M:C | M:C | M:C | M:C | M:C | M:C | M:C | M:C | M:C | M:C | M:C | M:C | M:C | M:C | M:C | M:C | M:C | o | M:C | o
221 | CocDataGroup | AxleTable | AxleGroup | [5 empty] | AxleGroup | 221 | Yes |  | R221 | bar: Y to f
222 | CocDataGroup | AxleTable | AxleGroup | AxleNumber |  |  |  |  | AxleNumber | 222 | Yes | Mandatory in XSD Number must be sequential starting with 1 Occurences of AxleNumber must be equal to NumberOfAxles | R222 | R1:AxleTable=>VALUE IS NUMBERED R2:AxleTable=>COUNT(AxleGroup) = NumberOfAxles? | R1:Values must be numbered consecutively from 1 to N. R2:Number of groups must be equal to NumberOfAxles. | Y | m,R | m,R | m,R | m,R | m,R | m,R | m,R | m,R | m,R | m,R | m,R | m,R | m,R | m,R | m,R | m,R | m,R | m,R | m,R | m,R | m,R
223 | CocDataGroup | AxleTable | AxleGroup | TwinWheelsAxleIndicator |  |  |  |  | TwinWheelsAxleIndicator | 223 | No | Mandatory where VehicleCategory = M2x, M3x, Nx, Ox, Lx, Tx, Cx, Rx, Sx Count of TwinWheelsAxleIndicator with value Y has to be equal to value in NumberOfAxlesWithTwinWheels Forbidden where VehicleCategory = M1 | R223 |  |  | Y | F | M | M | M | M | M | M | M | M | M | M | M | M | M | M | M | M | M | M | M | M
224 | CocDataGroup | AxleTable | AxleGroup | SteeredAxleIndicator |  |  |  |  | SteeredAxleIndicator | 224 | No | Mandatory where VehicleCategory = M2x, M3x, N2x, N3x, O3x, O4x, Tx, Cx, Rx, Sx and count of SteeredAxleIndicator with value Y has to be equal to value in NumberOfSteeredAxles Mandatory where VehicleCategory = O1x, O2x Forbidden where VehicleCategory = M1x, N1x, Lx | R224 |  |  | Y | F | M | M | F | M | M | M | M | M | M | F | F | F | F | F | F | F | M | M | M | M
225 | CocDataGroup | AxleTable | AxleGroup | PoweredAxleIndicator |  |  |  |  | PoweredAxleIndicator | 225 | No | Mandatory where VehicleCategory = Mx, Nx, Lx, Tx, Cx Count of PoweredAxleIndicator with value Y has to be equal to value in NumberOfSteeredAxles Forbidden where VehicleCategory = Ox, Rx, Sx | R225 |  |  | Y | M | M | M | M | M | M | F | F | F | F | M | M | M | M | M | M | M | M | M | F | F
226 | CocDataGroup | AxleTable | AxleGroup | BrakedAxleIndicator |  |  |  |  | BrakedAxleIndicator | 226 | No | Mandatory where VehicleCategory = Tx, Cx, Rx, Sx Count of BrakedAxleIndicator with value Y has to be equal to value in NumberOfBrakedAxles Forbidden where VehicleCategory = Mx, Nx, Ox, Lx | R226 |  |  | Y | F | F | F | F | F | F | F | F | F | F | F | F | F | F | F | F | F | M | M | M | M
227 | CocDataGroup | AxleTable | AxleGroup | AxleTrack |  |  |  |  | AxleTrack | 227 | No | Mandatory where VehicleCategory = Mx, N1x,Tx and AxleTrackAdjustableMin / AxleTrackAdjustableMax has no value and StageOfCompletion = C AxleTrack < Width OR WidthAdjustableMax Forbidden where VehicleCategory = N2x, N3x, O3x, O4x Forbidden where AxleTrackAdjustableMin / AxleTrackAdjustableMax has a value | R227 | R1:VALUE-RANGE IS PRESENT R2:VALUE-RANGE IS VALID R3:VALUE <= COALESCE(Width, WidthAdjustableMax?) | R1:Mandatory when the range has no value; otherwise forbidden. R2:Forbidden if the range has a value. R3:Value must be less than or equal to Width or WidthAdjustableMax. | Y | R1:C,R2:IV | R1:C,R2:IV | R1:C,R2:IV | R1:C,R2:IV | F | F | R2 | R2 | F | F | R2 | R2 | R2 | R2 | R2 | R2 | R2 | R1:C,R2:IV | R2 | R2 | R2
228 | CocDataGroup | AxleTable | AxleGroup | AxleTrackAdjustableMin |  |  |  |  | AxleTrackAdjustableMin | 228 | No | Mandatory where VehicleCategory = Mx, N1, Tx and AxleTrack has no value and StageOfCompletion = C AxleTrackAdjustableMin < AxleTrackAdjustableMax Forbidden where VehicleCategory = N2x, N3x, O3x, O4x Forbidden where AxleTrack has a value | R228 | RANGE IS VALID | Mandatory if the maximum has a value; otherwise forbidden. Value must be less than the maximum value. | Y | R | R | R | R | F | F | R | R | F | F | R | R | R | R | R | R | R | R | R | R | R
229 | CocDataGroup | AxleTable | AxleGroup | AxleTrackAdjustableMax |  |  |  |  | AxleTrackAdjustableMax | 229 | No | Mandatory where VehicleCategory = Mx, N1, Tx and AxleTrackAdjustable has no value and StageOfCompletion = C AxleTrackAdjustableMax > AxleTrackAdjustableMin Forbidden where VehicleCategory = N2x, N3x, O3x, O4x Forbidden where AxleTrackAdjustable has a value | R229 |  |  | Y | o | o | o | o | F | F | o | o | F | F | o | o | o | o | o | o | o | o | o | o | o
230 | CocDataGroup | AxleTable | AxleGroup | LiftAxleIndicator |  |  |  |  | LiftAxleIndicator | 230 | No | Mandatory where VehicleCategory = N2x, N3x, Ox LiftAxleIndicator must have value N where NumberOfAxles <= 2 Forbidden where VehicleCategory = Mx, N1x, Lx, Tx, Cx, Rx, Sx | R230 | VALUE = 'N' IF COUNT(^2:AxleGroup) <= 2 | Value must be equal to No if the number of axles is less than or equal to 2. | Y | F | F | F | F | M,R | M,R | M,R | M,R | M,R | M,R | F | F | F | F | F | F | F | F | F | F | F
231 | CocDataGroup | AxleTable | AxleGroup | LoadableAxleIndicator |  |  |  |  | LoadableAxleIndicator | 231 | No | Mandatory where VehicleCategory = M3x, N2x, N3x, Ox LoadableAxleIndicator must have value N where NumberOfAxles <= 2 Forbidden where VehicleCategory = M1x, M2x, N1x, Lx, Tx, Cx, Rx, Sx | R231 | VALUE = 'N' IF COUNT(^2:AxleGroup) <= 2 | Value must be equal to No if the number of axles is less than or equal to 2. | Y | F | F | M,R | F | M,R | M,R | M,R | M,R | M,R | M,R | F | F | F | F | F | F | F | F | F | F | F
232 | CocDataGroup | AxleTable | AxleGroup | DriveAxleAirSuspensionOrEquivalentIndicator |  |  |  |  | DriveAxleAirSuspensionOrEquivalentIndicator | 232 | No | Mandatory where VehicleCategory = M2x, M3x, N2x, N3x, Ox Forbidden where VehicleCategory = M1x, N1x, Lx, Tx, Cx, Rx, Sx | R232 |  |  | Y | F | M | M | F | M | M | M | M | M | M | F | F | F | F | F | F | F | F | F | F | F
233 | CocDataGroup | AxleTable | AxleGroup | AxleAirSuspensionOrEquivalentIndicator |  |  |  |  | AxleAirSuspensionOrEquivalentIndicator | 233 | No | Forbidden where VehicleCategory = Mx, Nx, Ox, Lx, Tx, Cx, Rx, Sx | R233 | bar: Y to f
234 | CocDataGroup | AxleTable | AxleGroup | AxleSpacing |  |  |  |  | AxleSpacing | 234 | No | Mandatory where VehicleCategory = Mx, Nx, Ox, Rx, Sx and AxleSpacingAdjustableMin / AxleSpacingAdjustableMax has no value Forbidden for the last axle Forbidden where VehicleCategory = Lx, Tx, Cx Forbidden where AxleSpacingAdjustableMin/AxleSpacingAdjustableMax has a value | R234 | R1:VALUE-RANGE IS PRESENT IF AxleNumber < COUNT(^2:AxleGroup) R2:VALUE IS ABSENT IF AxleNumber = COUNT(^2:AxleGroup) | R1:Mandatory when the range has no value for all but the last axle; otherwise forbidden. R2:Forbidden for the last axle. | Y | R | R | R | R | R | R | R | R | R | R | F | F | F | F | F | F | F | F | F | R | R
235 | CocDataGroup | AxleTable | AxleGroup | AxleSpacingAdjustableMin |  |  |  |  | AxleSpacingAdjustableMin | 235 | No | Mandatory where VehicleCategory = Mx, Nx, Ox, Rx, Sx and AxleSpacingAdjustable has no value AxleSpacingAdjustableMin < AxleSpacingAdjustableMax Forbidden for the last axle Forbidden where VehicleCategory = Lx, Tx, Cx Forbidden where AxleSpacingAdjustable has a value | R235 | VALUE IS ABSENT IF AxleNumber = COUNT(^2:AxleGroup) | Mandatory if the maximum has a value; otherwise forbidden. Value must be less than the maximum value. | Y | R | R | R | R | R | R | R | R | R | R | F | F | F | F | F | F | F | F | F | R | R
236 | CocDataGroup | AxleTable | AxleGroup | AxleSpacingAdjustableMax |  |  |  |  | AxleSpacingAdjustableMax | 236 | No | Mandatory where VehicleCategory = Mx, Nx, Ox, Rx, Sx and AxleSpacingAdjustable has no value AxleSpacingAdjustableMax > AxleSpacingAdjustableMin Forbidden for the last axle Forbidden where VehicleCategory = Lx, Tx, Cx Forbidden where AxleSpacingAdjustable has a value | R236 | VALUE IS ABSENT IF AxleNumber = COUNT(^2:AxleGroup) | Forbidden for the last axle. | Y | R | R | R | R | R | R | R | R | R | R | F | F | F | F | F | F | F | F | F | R | R
237 | CocDataGroup | AxleTable | AxleGroup | DistributionMassRunningOrderAxle |  |  |  |  | DistributionMassRunningOrderAxle | 237 | No | Mandatory where VehicleCategory = M2x, M3x , Nx, Ox and StageOfCompletion = C Forbidden where VehicleCategory = M1x, Lx, Tx, Cx, Rx, Sx | R237 |  |  | Y | F | M:C | M:C | M:C | M:C | M:C | M:C | M:C | M:C | M:C | F | F | F | F | F | F | F | F | F | F | F
238 | CocDataGroup | AxleTable | AxleGroup | DistributionMassIncompleteAxle |  |  |  |  | DistributionMassIncompleteAxle | 238 | No | Forbidden where VehicleCategory = Lx, Tx, Cx, Rx, Sx Forbidden where StageOfCompletion = C, V | R238 |  |  | Y | F:CV | F:CV | F:CV | F:CV | F:CV | F:CV | F:CV | F:CV | F:CV | F:CV | F | F | F | F | F | F | F | F | F | F | F
239 | CocDataGroup | AxleTable | AxleGroup | MinimalPermissibleDistributionMassCompletedAxle |  |  |  |  | MinimalPermissibleDistributionMassCompletedAxle | 239 | No | Forbidden where VehicleCategory = Mx, Nx, Ox and StageOfCompletion = C, V Forbidden where VehicleCategory = Lx, Tx, Cx, Rx, Sx | R239 |  |  | Y | F:CV | F:CV | F:CV | F:CV | F:CV | F:CV | F:CV | F:CV | F:CV | F:CV | F | F | F | F | F | F | F | F | F | F | F
240 | CocDataGroup | AxleTable | AxleGroup | TechnicallyPermissibleMassAxle |  |  |  |  | TechnicallyPermissibleMassAxle | 240 | No | Mandatory where VehicleCategory = Mx, Nx, Ox, Lx, Tx and TechnicallyPermissibleMassAxleAdjustableMax / TechnicallyPermissibleMassAxleAdjustableMin has no value Forbidden where and TechnicallyPermissibleMassAxleAdjustableMin / TechnicallyPermissibleMassAxleAdjustableMax has a value | R240 | R1:VALUE-RANGE IS PRESENT R2:VALUE-RANGE IS VALID | R1:Mandatory when the range has no value; otherwise forbidden. R2:Forbidden if the range has a value. | Y | R1 | R1 | R1 | R1 | R1 | R1 | R1 | R1 | R1 | R1 | R1 | R1 | R1 | R1 | R1 | R1 | R1 | R1 | R2 | R2 | R2
241 | CocDataGroup | AxleTable | AxleGroup | TechnicallyPermissibleMassAxleAdjustableMin |  |  |  |  | TechnicallyPermissibleMassAxleAdjustableMin | 241 | No | Mandatory where VehicleCategory = Mx, Nx, Ox, Lx, Tx and TechnicallyPermissibleMassAxle has no value TechnicallyPermissibleMassAxleAdjustableMin < TechnicallyPermissibleMassAxleAdjustableMax Forbidden where TechnicallyPermissibleMassAxle has a value | R241 | RANGE IS VALID | Mandatory if the maximum has a value; otherwise forbidden. Value must be less than the maximum value. | bar: Y to f
242 | CocDataGroup | AxleTable | AxleGroup | TechnicallyPermissibleMassAxleAdjustableMax |  |  |  |  | TechnicallyPermissibleMassAxleAdjustableMax | 242 | No | Mandatory where VehicleCategory = Mx , Nx, Ox, Lx, Tx and TechnicallyPermissibleMassAxle has no value TechnicallyPermissibleMassAxleAdjustableMax < TechnicallyPermissibleMassAxleAdjustableMin Sum of all TechnicallyPermissibleMassAxle => TechnicallyPermissibleMassAxleAdjustableMax Forbidden where TechnicallyPermissibleMassAxle has a value | R242 | bar: Y to f
243 | CocDataGroup | AxleTable | AxleGroup | GroundClearanceBetweenAxles |  |  |  |  | GroundClearanceBetweenAxles | 243 | No | Forbidden where VehicleCategory = Mx, Nx, Ox, L1x, L2x, L4x, L5x, L6x, L7x, Tx, Cx, Rx, Sx | R243 |  |  | Y | F | F | F | F | F | F | F | F | F | F | F | F | o | F | F | F | F | F | F | F | F
244 | CocDataGroup | AxleTable | AxleGroup | InServiceMaximumPermissibleLadenMassAxleTable |  |  |  |  | InServiceMaximumPermissibleLadenMassAxleTable | 244 | No | Forbidden where VehicleCategory = M1x, N1x, Lx, Tx, Cx, Rx, Sx | R244 |  |  | Y | F | o | o | F | o | o | o | o | o | o | F | F | F | F | F | F | F | F | F | F | F
245 | CocDataGroup | AxleTable | AxleGroup | InServiceMaximumPermissibleLadenMassAxleTable | InServiceMaximumPermissibleLadenMassAxleGroup |  |  |  | InServiceMaximumPermissibleLadenMassAxleGroup | 245 | Yes |  | R245 |  |  | Y | f | m | m | f | m | m | m | m | m | m | f | f | f | f | f | f | f | f | f | f | f
246 | CocDataGroup | AxleTable | AxleGroup | InServiceMaximumPermissibleLadenMassAxleTable | InServiceMaximumPermissibleLadenMassAxleGroup | InServiceMaximumPermissibleLadenMassAxleCountry |  |  | InServiceMaximumPermissibleLadenMassAxleCountry | 246 | No | Forbidden where VehicleCategory = M1x, N1x, Lx, Tx, Cx, Rx, Sx | R246 |  |  | Y | f | o | o | f | o | o | o | o | o | o | f | f | f | f | f | f | f | f | f | f | f
247 | CocDataGroup | AxleTable | AxleGroup | InServiceMaximumPermissibleLadenMassAxleTable | InServiceMaximumPermissibleLadenMassAxleGroup | InServiceMaximumPermissibleLadenMassAxleTrafficRegulation |  |  | InServiceMaximumPermissibleLadenMassAxleTrafficRegulation | 247 | No | Forbidden where VehicleCategory = M1x, N1x, Lx, Tx, Cx, Rx, Sx | R247 |  |  | Y | f | o | o | f | o | o | o | o | o | o | f | f | f | f | f | f | f | f | f | f | f
248 | CocDataGroup | AxleTable | AxleGroup | InServiceMaximumPermissibleLadenMassAxleTable | InServiceMaximumPermissibleLadenMassAxleGroup | InServiceMaximumPermissibleLadenMassAxle |  |  | InServiceMaximumPermissibleLadenMassAxle | 248 | No | Forbidden where VehicleCategory = M1x, N1x, Lx, Tx, Cx, Rx, Sx | R248 |  |  | Y | f | o | o | f | o | o | o | o | o | o | f | f | f | f | f | f | f | f | f | f | f
249 | CocDataGroup | AxleTable | AxleGroup | InterconnectionWithPoweredAxleTable |  |  |  |  | InterconnectionWithPoweredAxleTable | 249 | No | Forbidden where VehicleCategory = Ox, Lx, Tx, Cx, Rx, Sx | R249 |  |  | Y | o | o | o | o | o | o | F | F | F | F | F | F | F | F | F | F | F | F | F | F | F
250 | CocDataGroup | AxleTable | AxleGroup | InterconnectionWithPoweredAxleTable | InterconnectionWithPoweredAxleGroup |  |  |  | InterconnectionWithPoweredAxleGroup | 250 | Yes |  | R250 |  |  | Y | m | m | m | m | m | m | f | f | f | f | f | f | f | f | f | f | f | f | f | f | f
251 | CocDataGroup | AxleTable | AxleGroup | InterconnectionWithPoweredAxleTable | InterconnectionWithPoweredAxleGroup | InterconnectionWithPoweredAxleNumber |  |  | InterconnectionWithPoweredAxleNumber | 251 | Yes | Forbidden where VehicleCategory = Ox, Lx, Tx, Cx, Rx, Sx | R251 |  |  | Y | m | m | m | m | m | m | f | f | f | f | f | f | f | f | f | f | f | f | f | f | f
252 | CocDataGroup | AxleTable | AxleGroup | InterconnectionWithPoweredAxleTable | InterconnectionWithPoweredAxleGroup | InterconnectionWithPoweredAxleConnection |  |  | InterconnectionWithPoweredAxleConnection | 252 | No | Forbidden where VehicleCategory = Ox, Lx, Tx, Cx, Rx, Sx | R252 |  |  | Y | o | o | o | o | o | o | f | f | f | f | f | f | f | f | f | f | f | f | f | f | f
253 | CocDataGroup | AxleTable | AxleGroup | TyreAxleTable |  |  |  |  | TyreAxleTable | 253 | No | Mandatory where VehicleCategory = Mx, Nx, Ox, Lx, Tx, Rx, Sx and StageOfCompletion = C | R253 |  |  | Y | M:C | M:C | M:C | M:C | M:C | M:C | M:C | M:C | M:C | M:C | M:C | M:C | M:C | M:C | M:C | M:C | M:C | M:C | o | M:C | M:C
254 | CocDataGroup | AxleTable | AxleGroup | TyreAxleTable | TyreAxleGroup |  |  |  | TyreAxleGroup | 254 | Yes |  | R254 | bar: Y to f
255 | CocDataGroup | AxleTable | AxleGroup | TyreAxleTable | TyreAxleGroup | TyreNumber |  |  | TyreNumber | 255 | Yes | Mandatory where VehicleCategory = Mx, Nx, Ox, Lx, Tx, Rx, Sx and StageOfCompletion = C Value must be sequential, starting with 1 | R255 | TyreAxleTable=>VALUE IS NUMBERED | Values must be numbered consecutively from 1 to N. | Y | m,R | m,R | m,R | m,R | m,R | m,R | m,R | m,R | m,R | m,R | m,R | m,R | m,R | m,R | m,R | m,R | m,R | m,R | m,R | m,R | m,R
256 | CocDataGroup | AxleTable | AxleGroup | TyreAxleTable | TyreAxleGroup | TechnicallyPermissibleMaximumMassAxleTyre |  |  | TechnicallyPermissibleMaximumMassAxleTyre | 256 | No | Forbidden where VehicleCategory = Mx, Nx, Ox, Lx | R256 |  |  | Y | F | F | F | F | F | F | F | F | F | F | F | F | F | F | F | F | F | o | o | o | o
257 | CocDataGroup | AxleTable | AxleGroup | TyreAxleTable | TyreAxleGroup | TyreSize |  |  | TyreSize | 257 | No | Mandatory where VehicleCategory = Mx, Nx, Ox, Lx, Tx, Rx, Sx and StageOfCompletion = C | R257 |  |  | Y | M:C | M:C | M:C | M:C | M:C | M:C | M:C | M:C | M:C | M:C | M:C | M:C | M:C | M:C | M:C | M:C | M:C | M:C | o | M:C | M:C
258 | CocDataGroup | AxleTable | AxleGroup | TyreAxleTable | TyreAxleGroup | LoadCapacityIndexSingleWheel |  |  | LoadCapacityIndexSingleWheel | 258 | No | Mandatory where VehicleCategory = Mx, Nx, Ox, Lx, Tx, Rx, Sx and LoadCapacityIndexTwinWheel has no value and StageOfCompletion = C | R258 | VALUE IS PRESENT IF LoadCapacityIndexTwinWheel IS ABSENT | Mandatory if LoadCapacityIndexTwinWheel has no value. | Y | R:C | R:C | R:C | R:C | R:C | R:C | R:C | R:C | R:C | R:C | R:C | R:C | R:C | R:C | R:C | R:C | R:C | R:C | o | R:C | R:C
259 | CocDataGroup | AxleTable | AxleGroup | TyreAxleTable | TyreAxleGroup | LoadCapacityIndexTwinWheel |  |  | LoadCapacityIndexTwinWheel | 259 | No | Mandatory where VehicleCategory = Mx, Nx, Ox, Lx, Tx, Rx, Sx and LoadCapacityIndexSingleWheel has no value and StageOfCompletion = C | R259 | bar: Y to f
260 | CocDataGroup | AxleTable | AxleGroup | TyreAxleTable | TyreAxleGroup | SpeedCategorySymbol |  |  | SpeedCategorySymbol | 260 | No | Mandatory where VehicleCategory = Mx, Nx, Ox, Lx, Tx, Rx, Sx and StageOfCompletion = C | R260 |  |  | Y | M:C | M:C | M:C | M:C | M:C | M:C | M:C | M:C | M:C | M:C | M:C | M:C | M:C | M:C | M:C | M:C | M:C | M:C | o | M:C | M:C
261 | CocDataGroup | AxleTable | AxleGroup | TyreAxleTable | TyreAxleGroup | RimSize |  |  | RimSize | 261 | No | Mandatory where VehicleCategory = Mx, Nx, Ox, Lx and StageOfCompletion = C | R261 |  |  | Y | M:C | M:C | M:C | M:C | M:C | M:C | M:C | M:C | M:C | M:C | M:C | M:C | M:C | M:C | M:C | M:C | M:C | o | o | o | o
262 | CocDataGroup | AxleTable | AxleGroup | TyreAxleTable | TyreAxleGroup | RimOffSet |  |  | RimOffSet | 262 | No | Mandatory where VehicleCategory = M1x, M2x, N1x, N2x and StageOfCompletion = C | R262 |  |  | Y | M:C | M:C | o | M:C | M:C | o | o | o | o | o | o | o | o | o | o | o | o | o | o | o | o
263 | CocDataGroup | AxleTable | AxleGroup | TyreAxleTable | TyreAxleGroup | TyreTubeType |  |  | TyreTubeType | 263 | No | Forbidden where VehicleCategory = Tx, Cx, Rx, Sx | R263 |  |  | Y | o | o | o | o | o | o | o | o | o | o | o | o | o | o | o | o | o | F | F | F | F
264 | CocDataGroup | AxleTable | AxleGroup | TyreAxleTable | TyreAxleGroup | TyreMaximumSpeedIndicator |  |  | TyreMaximumSpeedIndicator | 264 | No | Mandatory where VehicleCategory = M1x, N1x, L3x, L4x, L5x, L7x and StageOfCompletion = C Forbidden where VehicleCategory = M2x, M3x, N2x, N3x ,Ox, L1x, L2x, L6x, Tx, Cx, Rx, Sx | R264 |  |  | Y | M:C | F | F | M:C | F | F | F | F | F | F | F | F | M:C | M:C | M:C | F | M:C | F | F | F | F
265 | CocDataGroup | AxleTable | AxleGroup | TyreAxleTable | TyreAxleGroup | TyrePlyRatingNumber |  |  | TyrePlyRatingNumber | 265 | No | Forbidden where VehicleCategory = Mx, Nx, Ox, Lx | R265 |  |  | Y | F | F | F | F | F | F | F | F | F | F | F | F | F | F | F | F | F | o | o | o | o
266 | CocDataGroup | AxleTable | AxleGroup | TyreAxleTable | TyreAxleGroup | TyreClassification |  |  | TyreClassification | 266 | No | Forbidden where VehicleCategory = Mx, Nx, Ox, Lx | R266 |  |  | Y | F | F | F | F | F | F | F | F | F | F | F | F | F | F | F | F | F | o | o | o | o
267 | CocDataGroup | AxleTable | AxleGroup | TyreAxleTable | TyreAxleGroup | TyreRollingRadius |  |  | TyreRollingRadius | 267 | No | Forbidden where VehicleCategory = Mx, Nx, Ox, Lx | R267 |  |  | Y | F | F | F | F | F | F | F | F | F | F | F | F | F | F | F | F | F | o | o | o | o
268 | CocDataGroup | AxleTable | AxleGroup | TyreAxleTable | TyreAxleGroup | TyreLoadRating |  |  | TyreLoadRating | 268 | No | Forbidden where VehicleCategory = Mx, Nx, Ox, Lx | R268 |  |  | Y | F | F | F | F | F | F | F | F | F | F | F | F | F | F | F | F | F | o | o | o | o
269 | CocDataGroup | AxleTable | AxleGroup | TyreAxleTable | TyreAxleGroup | TyreAxleTrack |  |  | TyreAxleTrack | 269 | No | Mandatory where VehicleCategory = Tx and TyreAxleTrackAdjustableMin / TyreAxleTrackAdjustableMax has no value and StageOfCompletion = C Forbidden where VehicleCategory = Mx, Nx, Ox, Lx Forbidden where TyreAxleTrackAdjustableMin / TyreAxleTrackAdjustableMax has a value | R269 | R1:VALUE-RANGE IS PRESENT R2:VALUE-RANGE IS VALID | R1:Mandatory when the range has no value; otherwise forbidden. R2:Forbidden if the range has a value. | Y | F | F | F | F | F | F | F | F | F | F | F | F | F | F | F | F | F | R1 | R2 | R2 | R2
270 | CocDataGroup | AxleTable | AxleGroup | TyreAxleTable | TyreAxleGroup | TyreAxleTrackAdjustableMin |  |  | TyreAxleTrackAdjustableMin | 270 | No | Mandatory where VehicleCategory = Tx and TyreAxleTrack has no value and StageOfCompletion = C TyreAxleTrackAdjustableMin < TyreAxleTrackAdjustableMax Forbidden where VehicleCategory = Mx, Nx, Ox, Lx Forbidden where TyreAxleTrack has a value | R270 | RANGE IS VALID | Mandatory if the maximum has a value; otherwise forbidden. Value must be less than the maximum value. | Y | F | F | F | F | F | F | F | F | F | F | F | F | F | F | F | F | F | R | R | R | R
271 | CocDataGroup | AxleTable | AxleGroup | TyreAxleTable | TyreAxleGroup | TyreAxleTrackAdjustableMax |  |  | TyreAxleTrackAdjustableMax | 271 | No | Mandatory where VehicleCategory = Tx and TyreAxleTrack has no value and StageOfCompletion = C TyreAxleTrackAdjustableMax > TyreAxleTrackAdjustableMin Forbidden where VehicleCategory = Mx, Nx, Ox, Lx Forbidden where TyreAxleTrack has a value | R271 |  |  | Y | F | F | F | F | F | F | F | F | F | F | F | F | F | F | F | F | F | o | o | o | o
272 | CocDataGroup | AxleTable | AxleGroup | TyreAxleTable | TyreAxleGroup | RollingResistanceClass |  |  | RollingResistanceClass | 272 | No | Forbidden where VehicleCategory = Cx | R272 |  |  | Y | o | o | o | o | o | o | o | o | o | o | o | o | o | o | o | o | o | o | F | o | o
273 | CocDataGroup | AxleTable | AxleGroup | TyreAxleTable | TyreAxleGroup | TyreFittedProductionIndicator |  |  | TyreFittedProductionIndicator | 273 | No | Mandatory where VehicleCategory = Mx, Nx, Ox and StageOfCompletion = C Exactly one has to have the value Y Forbidden where VehicleCategory = Lx, Tx, Cx, Rx, Sx | R273 | TyreAxleTable=>COUNT(VALUE WITHIN ['Y']) = 1 | Exactly 1 value must be Y within the TyreAxleTable. | Y | M:C,R | M:C,R | M:C,R | M:C,R | M:C,R | M:C,R | M:C,R | M:C,R | M:C,R | M:C,R | F | F | F | F | F | F | F | F | F | F | F
274 | CocDataGroup | AxleTable | AxleGroup | TyreAxleTable | TyreAxleGroup | TyreCategory |  |  | TyreCategory | 274 | No | Forbidden where VehicleCategory = Cx | R274 |  |  | Y | o | o | o | o | o | o | o | o | o | o | o | o | o | o | o | o | o | o | F | o | o
275 | CocDataGroup | AxleTable | AxleGroup | TyreAxleTable | TyreAxleGroup | RecommendedTyrePressure |  |  | RecommendedTyrePressure | 275 | No | Forbidden where VehicleCategory = M1x, N1x, Ox, Tx, Cx, Rx, Sx | R275 |  |  | Y | F | o | o | F | o | o | F | F | F | F | o | o | o | o | o | o | o | F | F | F | F
276 | CocDataGroup | AxleTable | AxleGroup | TyreAxleTable | TyreAxleGroup | TyreTypeTable |  |  | TyreTypeTable | 276 | No | Forbidden where VehicleCategory = Tx, Cx, Rx, Sx | R276 |  |  | Y | o | o | o | o | o | o | o | o | o | o | o | o | o | o | o | o | o | F | F | F | F
277 | CocDataGroup | AxleTable | AxleGroup | TyreAxleTable | TyreAxleGroup | TyreTypeTable | TyreTypeGroup |  | TyreTypeGroup | 277 | Yes |  | R277 |  |  | Y | m | m | m | m | m | m | m | m | m | m | m | m | m | m | m | m | m | f | f | f | f
278 | CocDataGroup | AxleTable | AxleGroup | TyreAxleTable | TyreAxleGroup | TyreTypeTable | TyreTypeGroup | TyreType | TyreType | 278 | Yes | Forbidden where VehicleCategory = Tx, Cx, Rx, Sx | R278 |  |  | Y | m | m | m | m | m | m | m | m | m | m | m | m | m | m | m | m | m | f | f | f | f
279 | CocDataGroup | TyreAxleMassCombinationTable | [6 empty] | TyreAxleMassCombinationTable | 279 | No | Forbidden where VehicleCategory = Mx, Nx, Lx, Ox | R279 |  |  | Y | F | F | F | F | F | F | F | F | F | F | F | F | F | F | F | F | F | o | o | o | o
280 | CocDataGroup | TyreAxleMassCombinationTable | TyreAxleMassCombinationGroup | [5 empty] | TyreAxleMassCombinationGroup | 280 | Yes |  | R280 |  |  | Y | f | f | f | f | f | f | f | f | f | f | f | f | f | f | f | f | f | m | m | m | m
281 | CocDataGroup | TyreAxleMassCombinationTable | TyreAxleMassCombinationGroup | TyreAxleCombinationNumber |  |  |  |  | TyreAxleCombinationNumber | 281 | Yes | Forbidden where VehicleCategory = Mx, Nx, Lx, Ox | R281 | TyreAxleMassCombinationTable=>VALUE IS NUMBERED | Values must be numbered consecutively from 1 to N. | Y | f | f | f | f | f | f | f | f | f | f | f | f | f | f | f | f | f | m | m | m | m
282 | CocDataGroup | TyreAxleMassCombinationTable | TyreAxleMassCombinationGroup | MaximumPermissibleMassTyreAxleCombination |  |  |  |  | MaximumPermissibleMassTyreAxleCombination | 282 | No | Forbidden where VehicleCategory = Mx, Nx, Lx, Ox | R282 |  |  | Y | f | f | f | f | f | f | f | f | f | f | f | f | f | f | f | f | f | o | o | o | o
283 | CocDataGroup | TyreAxleMassCombinationTable | TyreAxleMassCombinationGroup | MaximumPermissibleVerticalLoadOnCouplingPointTyreCombination |  |  |  |  | MaximumPermissibleVerticalLoadOnCouplingPointTyreCombination | 283 | No | Forbidden where VehicleCategory = Mx, Nx, Lx, Ox | R283 |  |  | Y | f | f | f | f | f | f | f | f | f | f | f | f | f | f | f | f | f | o | o | o | o
284 | CocDataGroup | TyreAxleMassCombinationTable | TyreAxleMassCombinationGroup | TyreAxleCouplingPointTyreCombinationTable |  |  |  |  | TyreAxleCouplingPointTyreCombinationTable | 284 | No | Forbidden where VehicleCategory = Mx, Nx, Lx, Ox | R284 |  |  | Y | f | f | f | f | f | f | f | f | f | f | f | f | f | f | f | f | f | o | o | o | o
285 | CocDataGroup | TyreAxleMassCombinationTable | TyreAxleMassCombinationGroup | TyreAxleCouplingPointTyreCombinationTable | TyreAxleCouplingPointTyreCombinationGroup |  |  |  | TyreAxleCouplingPointTyreCombinationGroup | 285 | Yes |  | R285 |  |  | Y | f | f | f | f | f | f | f | f | f | f | f | f | f | f | f | f | f | m | m | m | m
286 | CocDataGroup | TyreAxleMassCombinationTable | TyreAxleMassCombinationGroup | TyreAxleCouplingPointTyreCombinationTable | TyreAxleCouplingPointTyreCombinationGroup | MechanicalCouplingNumberOfTyreAxleCouplingPointTyreCombination |  |  | MechanicalCouplingNumberOfTyreAxleCouplingPointTyreCombination | 286 | Yes | If value is given it must exist as a MechanicalCouplingNumber Forbidden where VehicleCategory = Mx, Nx, Lx, Ox | R286 | VALUE = ANY MechanicalCouplingNumber | Value must be equal to any MechanicalCouplingNumber. | Y | f | f | f | f | f | f | f | f | f | f | f | f | f | f | f | f | f | o | o | o | o
287 | CocDataGroup | TyreAxleMassCombinationTable | TyreAxleMassCombinationGroup | TyreAxleCouplingPointTyreCombinationTable | TyreAxleCouplingPointTyreCombinationGroup | MaximumPermissibleVerticalLoadOnCouplingPointTyreCombinationCoupling |  |  | MaximumPermissibleVerticalLoadOnCouplingPointTyreCombinationCoupling | 287 | No | Forbidden where VehicleCategory = Mx, Nx, Lx, Ox | R287 |  |  | Y | f | f | f | f | f | f | f | f | f | f | f | f | f | f | f | f | f | o | o | o | o
288 | CocDataGroup | TyreAxleMassCombinationTable | TyreAxleMassCombinationGroup | TyreAxleCombinationTable |  |  |  |  | TyreAxleCombinationTable | 288 | No | Forbidden where VehicleCategory = Mx, Nx, Lx, Ox | R288 |  |  | Y | f | f | f | f | f | f | f | f | f | f | f | f | f | f | f | f | f | o | o | o | o
289 | CocDataGroup | TyreAxleMassCombinationTable | TyreAxleMassCombinationGroup | TyreAxleCombinationTable | TyreAxleCombinationGroup |  |  |  | TyreAxleCombinationGroup | 289 | Yes |  | R289 |  |  | Y | f | f | f | f | f | f | f | f | f | f | f | f | f | f | f | f | f | m | m | m | m
290 | CocDataGroup | TyreAxleMassCombinationTable | TyreAxleMassCombinationGroup | TyreAxleCombinationTable | TyreAxleCombinationGroup | AxleNumberCombination |  |  | AxleNumberCombination | 290 | Yes | AxleNumberCombination must exist as AxleNumber in the AxleGroup | R290 | VALUE = ANY AxleNumber | Value must be equal to any AxleNumber. | Y | f | f | f | f | f | f | f | f | f | f | f | f | f | f | f | f | f | m,R | m,R | m,R | m,R
291 | CocDataGroup | TyreAxleMassCombinationTable | TyreAxleMassCombinationGroup | TyreAxleCombinationTable | TyreAxleCombinationGroup | TyreNumberCombination |  |  | TyreNumberCombination | 291 | Yes | TyreNumberCombination must exist as TyreNumber in the TyreGroup | R291 | VALUE + 100 * AxleNumberCombination = ANY TyreNumber + 100 * AxleNumber | The value must be equal to any TyreNumber within the current axle. | Y | f | f | f | f | f | f | f | f | f | f | f | f | f | f | f | f | f | m,R | m,R | m,R | m,R
292 | CocDataGroup | AxleGroupTable | [6 empty] | AxleGroupTable | 292 | No | Forbidden where VehicleCategory = M1x, N1x, Lx, Tx, Cx, Rx, Sx | R292 |  |  | Y | F | o | o | F | o | o | o | o | o | o | F | F | F | F | F | F | F | F | F | F | F
293 | CocDataGroup | AxleGroupTable | AxleGroupGroup | [5 empty] | AxleGroupGroup | 293 | Yes |  | R293 |  |  | Y | f | m | m | f | m | m | m | m | m | m | f | f | f | f | f | f | f | f | f | f | f
294 | CocDataGroup | AxleGroupTable | AxleGroupGroup | AxleGroupNumber |  |  |  |  | AxleGroupNumber | 294 | Yes | Forbidden where VehicleCategory = M1x, N1x, Lx, Tx, Cx, Rx, Sx | R294 | AxleGroupTable=>VALUE IS NUMBERED | Values must be numbered consecutively from 1 to N. | Y | f | m,R | m,R | f | m,R | m,R | m,R | m,R | m,R | m,R | f | f | f | f | f | f | f | f | f | f | f
295 | CocDataGroup | AxleGroupTable | AxleGroupGroup | TechnicallyPermissibleMassAxleGroup |  |  |  |  | TechnicallyPermissibleMassAxleGroup | 295 | Yes | Forbidden where VehicleCategory = M1x, N1x, Lx, Tx, Cx, Rx, Sx | R295 |  |  | Y | f | m | m | f | m | m | m | m | m | m | f | f | f | f | f | f | f | f | f | f | f
296 | CocDataGroup | AxleGroupTable | AxleGroupGroup | InServiceMaximumPermissibleLadenMassAxleGroupTable |  |  |  |  | InServiceMaximumPermissibleLadenMassAxleGroupTable | 296 | No | Forbidden where VehicleCategory = M1x, N1x, Lx, Tx, Cx, Rx, Sx | R296 |  |  | Y | f | o | o | f | o | o | o | o | o | o | f | f | f | f | f | f | f | f | f | f | f
297 | CocDataGroup | AxleGroupTable | AxleGroupGroup | InServiceMaximumPermissibleLadenMassAxleGroupTable | InServiceMaximumPermissibleLadenMassAxleGroupGroup |  |  |  | InServiceMaximumPermissibleLadenMassAxleGroupGroup | 297 | Yes |  | R297 |  |  | Y | f | m | m | f | m | m | m | m | m | m | f | f | f | f | f | f | f | f | f | f | f
298 | CocDataGroup | AxleGroupTable | AxleGroupGroup | InServiceMaximumPermissibleLadenMassAxleGroupTable | InServiceMaximumPermissibleLadenMassAxleGroupGroup | InServiceMaximumPermissibleLadenMassAxleGroupCountry |  |  | InServiceMaximumPermissibleLadenMassAxleGroupCountry | 298 | No | Forbidden where VehicleCategory = M1x, N1x, Lx, Tx, Cx, Rx, Sx | R298 |  |  | Y | f | o | o | f | o | o | o | o | o | o | f | f | f | f | f | f | f | f | f | f | f
299 | CocDataGroup | AxleGroupTable | AxleGroupGroup | InServiceMaximumPermissibleLadenMassAxleGroupTable | InServiceMaximumPermissibleLadenMassAxleGroupGroup | InServiceMaximumPermissibleLadenMassAxleGroupTrafficRegulation |  |  | InServiceMaximumPermissibleLadenMassAxleGroupTrafficRegulation | 299 | No | Forbidden where VehicleCategory = M1x, N1x, Lx, Tx, Cx, Rx, Sx | R299 |  |  | Y | f | o | o | f | o | o | o | o | o | o | f | f | f | f | f | f | f | f | f | f | f
300 | CocDataGroup | AxleGroupTable | AxleGroupGroup | InServiceMaximumPermissibleLadenMassAxleGroupTable | InServiceMaximumPermissibleLadenMassAxleGroupGroup | InServiceMaximumPermissibleLadenMassAxle |  |  | InServiceMaximumPermissibleLadenMassAxle | 300 | No | Forbidden where VehicleCategory = M1x, N1x, Lx, Tx, Cx, Rx, Sx | R300 |  |  | Y | f | o | o | f | o | o | o | o | o | o | f | f | f | f | f | f | f | f | f | f | f
301 | CocDataGroup | AxleGroupTable | AxleGroupGroup | AxleGroupMemberTable |  |  |  |  | AxleGroupMemberTable | 301 | No | Forbidden where VehicleCategory = M1x, N1x, Lx, Tx, Cx, Rx, Sx | R301 | COUNT(AxleGroupMemberGroup) > 1 | There must be at least two groups in the AxleGroupMemberTable | Y | f | o | o | f | o | o | o | o | o | o | f | f | f | f | f | f | f | f | f | f | f
302 | CocDataGroup | AxleGroupTable | AxleGroupGroup | AxleGroupMemberTable | AxleGroupMemberGroup |  |  |  | AxleGroupMemberGroup | 302 | Yes |  | R302 |  |  | Y | f | m | m | f | m | m | m | m | m | m | f | f | f | f | f | f | f | f | f | f | f
303 | CocDataGroup | AxleGroupTable | AxleGroupGroup | AxleGroupMemberTable | AxleGroupMemberGroup | MemberAxleNumber |  |  | MemberAxleNumber | 303 | Yes | MemberAxleNumber must exist as AxleNumber in the AxleGroup At least two AxleNumbers must exist | R303 | VALUE = ANY AxleNumber | Value must be equal to any AxleNumber. | Y | f | m,R | m,R | f | m,R | m,R | m,R | m,R | m,R | m,R | f | f | f | f | f | f | f | f | f | f | f
304 | CocDataGroup | BrakingTransmissionTable | [6 empty] | BrakingTransmissionTable | 304 | No | Forbidden where VehicleCategory = Mx, Nx, Ox, Lx | R304 |  |  | Y | F | F | F | F | F | F | F | F | F | F | F | F | F | F | F | F | F | o | o | o | o
305 | CocDataGroup | BrakingTransmissionTable | BrakingTransmissionGroup | [5 empty] | BrakingTransmissionGroup | 305 | Yes |  | R305 |  |  | Y | f | f | f | f | f | f | f | f | f | f | f | f | f | f | f | f | f | m | m | m | m
306 | CocDataGroup | BrakingTransmissionTable | BrakingTransmissionGroup | BrakingTransmissionPrincipal |  |  |  |  | BrakingTransmissionPrincipal | 306 | No | Forbidden where VehicleCategory = Mx, Nx, Ox, Lx | R306 |  |  | Y | f | f | f | f | f | f | f | f | f | f | f | f | f | f | f | f | f | o | o | o | o
307 | CocDataGroup | BrakingTransmissionTable | BrakingTransmissionGroup | BrakingTransmissionPowerAssist |  |  |  |  | BrakingTransmissionPowerAssist | 307 | No | Forbidden where VehicleCategory = Mx, Nx, Ox, Lx | R307 |  |  | Y | f | f | f | f | f | f | f | f | f | f | f | f | f | f | f | f | f | o | o | o | o
308 | CocDataGroup | ColourTable | [6 empty] | ColourTable | 308 | No | Mandatory where VehicleCategory = M1x, N1x and StageOfCompletion = C Forbidden where VehicleCategory = M2x, M3x, N2x, N3x, Ox, Lx, Tx, Cx, Rx, Sx | R308 |  |  | Y | M:C | F | F | M:C | F | F | F | F | F | F | F | F | F | F | F | F | F | F | F | F | F
309 | CocDataGroup | ColourTable | ColourGroup | [5 empty] | ColourGroup | 309 | Yes |  | R309 |  |  | Y | m | f | f | m | f | f | f | f | f | f | f | f | f | f | f | f | f | f | f | f | f
310 | CocDataGroup | ColourTable | ColourGroup | Colour |  |  |  |  | Colour | 310 | Yes | Forbidden to state same value more then once Forbidden where VehicleCategory = M2x, M3x, N2x, N3x, Ox, Lx, Tx, Cx, Rx, Sx | R310 | ColourTable=>VALUE IS UNIQUE | Values must be unique. | Y | m,R | f | f | m,R | f | f | f | f | f | f | f | f | f | f | f | f | f | f | f | f | f
311 | CocDataGroup | BodyworkTable | [6 empty] | BodyworkTable | 311 | No | Forbidden where VehicleCategory = Lx | R311 |  |  | Y | o | o | o | o | o | o | o | o | o | o | F | F | F | F | F | F | F | o | o | o | o
312 | CocDataGroup | BodyworkTable | BodyworkGroup | [5 empty] | BodyworkGroup | 312 | Yes |  | R312 |  |  | Y | m | m | m | m | m | m | m | m | m | m | f | f | f | f | f | f | f | m | m | m | m
313 | CocDataGroup | BodyworkTable | BodyworkGroup | CodeForBodywork |  |  |  |  | CodeForBodywork | 313 | No | Mandatory where VehicleCategory = Nx, Ox, Rx, Sx and StageOfCompletion = C Mandatory where VehicleCategory = Mx and SpecialPurposeDesignation has no value and StageOfCompletion = C CodeForBodywork = AA, AB, AC, AD, AE, AF, AG where VehicleCategory = M1x CodeForBodywork = CA, CB, CC, CD, CE, CF, CG, CH, CI, CJ, CX where VehicleCategory = M2x, M3x CodeForBodywork = BA, BB, BC, BE, BX where VehicleCategory = N1x, N2x, N3x CodeForBodywork = DA, DB, DC, DE, DF, DG where VehicleCategory = Ox CodeForBodywork = DB, DC, DE where VehicleCategory = Rx, Sx Forbidden where VehicleCategory = Lx, Tx, Cx | R313 | R1:VALUE IS PRESENT IF SpecialPurposeDesignation IS ABSENT R2:VALUE IN ['AA', 'AB', 'AC', 'AD', 'AE', 'AF', 'AG'] R3:VALUE IN ['CA', 'CB', 'CC', 'CD', 'CE', 'CF', 'CG', 'CH', 'CI', 'CJ', 'CX'] R4:VALUE IN ['BA', 'BB', 'BC', 'BE', 'BX'] R5:VALUE IN ['DA', 'DB', 'DC', 'DE', 'DF', 'DG'] R6:VALUE IN ['DB', 'DC', 'DE'] | R1:Mandatory if SpecialPurposeDesignation has no value. R2:Value must be AA, AB, AC, AD, AE, AF or AG. R3:Value must be CA, CB, CC, CD, CE, CF, CG, CH, CI, CJ or CX. R4:Value must be BA, BB, BC, BE or BX. R5:Value must be DA, DB, DC, DE, DF or DG. R6:Value must be DB, DC or DE. | Y | R1:C,R2 | R1:C,R3 | R1:C,R3 | M:C,R4 | M:C,R4 | M:C,R4 | M:C,R5 | M:C,R5 | M:C,R5 | M:C,R5 | f | f | f | f | f | f | f | f | f | M:C,R6 | M:C,R6
314 | CocDataGroup | BodyworkTable | BodyworkGroup | SpecialPurposeDesignation |  |  |  |  | SpecialPurposeDesignation | 314 | No | Mandatory where VehicleCategory = Mx, Nx, Ox, Rx, Sx and CodeForBodywork has no value SpecialPurposeDesignation = SA, SB, SC, SD, SG or SH where VehicleCategory = M1x SpecialPurposeDesignation = SA, SB, SC, SD, SG where VehicleCategory = M2x, M3x SpecialPurposeDesignation = SB, SG where VehicleCategory = N1x, N2x SpecialPurposeDesignation = SB, SF, SG, SL where VehicleCategory = N3x SpecialPurposeDesignation = SE, SJ where VehicleCategory =O1x, O2x, O3x SpecialPurposeDesignation = SE, SJ, SK where VehicleCategory = O4x SpecialPurposeDesignation = SB, SG where VehicleCategory = Rx, Sx Forbidden where VehicleCategory = Lx, Tx, Cx | R314 | R1:VALUE IN ['SA', 'SB', 'SC', 'SD', 'SG', 'SH'] R2:VALUE IN ['SA', 'SB', 'SC', 'SD', 'SG'] R3:VALUE IN ['SB', 'SG'] R4:VALUE IN ['SB', 'SF', 'SG', 'SL'] R5:VALUE IN ['SE', 'SJ'] R6:VALUE IN ['SE', 'SJ', 'SK'] | R1:Value must be SA, SB, SC, SD, SG or SH. R2:Value must be SA, SB, SC, SD or SG. R3:Value must be SB or SG. R4:Value must be SB, SF, SG or SL. R5:Value must be SE or SJ. R6:Value must be SE, SJ or SK. | Y | R1 | R2 | R2 | R3 | R3 | R4 | R5 | R5 | R5 | R6 | f | f | f | f | f | f | f | f | f | R3 | R3
315 | CocDataGroup | BodyworkTable | BodyworkGroup | OtherBodywork |  |  |  |  | OtherBodywork | 315 | No | Forbidden where VehicleCategory = Mx, Nx, Ox, Lx | R315 |  |  | Y | F | F | F | F | F | F | F | F | F | F | f | f | f | f | f | f | f | o | o | o | o
316 | CocDataGroup | BodyworkTable | BodyworkGroup | CodeForBodyworkSupplementTable |  |  |  |  | CodeForBodyworkSupplementTable | 316 | No | Forbidden where VehicleCategory = Mx, Lx, Rx, Sx | R316 |  |  | Y | F | F | F | o | o | o | o | o | o | o | f | f | f | f | f | f | f | o | o | F | F
317 | CocDataGroup | BodyworkTable | BodyworkGroup | CodeForBodyworkSupplementTable | CodeForBodyworkSupplementGroup |  |  |  | CodeForBodyworkSupplementGroup | 317 | Yes |  | R317 |  |  | Y | f | f | f | m | m | m | m | m | m | m | f | f | f | f | f | f | f | m | m | f | f
318 | CocDataGroup | BodyworkTable | BodyworkGroup | CodeForBodyworkSupplementTable | CodeForBodyworkSupplementGroup | CodeForBodyworkSupplement |  |  | CodeForBodyworkSupplement | 318 | Yes | Forbidden where VehicleCategory = Mx, Lx, Rx, Sx | R318 |  |  | Y | f | f | f | m | m | m | m | m | m | m | f | f | f | f | f | f | f | m | m | f | f
319 | CocDataGroup | BodyworkTable | BodyworkGroup | VehicleClassTable |  |  |  |  | VehicleClassTable | 319 | No | Mandatory where VehicleCategory = M2x, M3x and any CodeForBodywork = CA, CW Forbidden where VehicleCategory = M1x, Nx, Ox, Lx, Tx, Cx, Rx, Sx | R319 | VALUE IS PRESENT IF CodeForBodywork IN ['CA', 'CW'] | Mandatory if CodeForBodywork is equal to CA or CW. | Y | F | R | R | F | F | F | F | F | F | F | f | f | f | f | f | f | f | F | F | F | F
320 | CocDataGroup | BodyworkTable | BodyworkGroup | VehicleClassTable | VehicleClassGroup |  |  |  | VehicleClassGroup | 320 | Yes |  | R320 |  |  | Y | f | m | m | f | f | f | f | f | f | f | f | f | f | f | f | f | f | f | f | f | f
321 | CocDataGroup | BodyworkTable | BodyworkGroup | VehicleClassTable | VehicleClassGroup | VehicleClass |  |  | VehicleClass | 321 | Yes | Mandatory where VehicleCategory = M2x, M3x and any CodeForBodywork = CA, CW Forbidden where VehicleCategory = M1x, Nx, Ox, Lx, Tx, Cx, Rx, Sx | R321 |  |  | Y | f | m | m | f | f | f | f | f | f | f | f | f | f | f | f | f | f | f | f | f | f
322 | CocDataGroup | ConfigurationDoorsGroup | [6 empty] | ConfigurationDoorsGroup | 322 | No | Forbidden where VehicleCategory = Ox, L1x, L3x, L4x, Tx, Cx, Rx, Sx | R322 |  |  | Y | o | o | o | o | o | o | F | F | F | F | F | o | F | F | o | o | o | F | F | F | F
323 | CocDataGroup | ConfigurationDoorsGroup | NumberOfDoorsFront | [5 empty] | NumberOfDoorsFront | 323 | No | Forbidden where VehicleCategory = Ox, L1x, L3x, L4x, Tx, Cx, Rx, Sx | R323 |  |  | Y | o | o | o | o | o | o | f | f | f | f | f | o | f | f | o | o | o | f | f | f | f
324 | CocDataGroup | ConfigurationDoorsGroup | NumberOfDoorsLeft | [5 empty] | NumberOfDoorsLeft | 324 | No | Forbidden where VehicleCategory = Ox, L1x, L3x, L4x, Tx, Cx, Rx, Sx | R324 |  |  | Y | o | o | o | o | o | o | f | f | f | f | f | o | f | f | o | o | o | f | f | f | f
325 | CocDataGroup | ConfigurationDoorsGroup | NumberOfDoorsRight | [5 empty] | NumberOfDoorsRight | 325 | No | Forbidden where VehicleCategory = Ox, L1x, L3x, L4x, Tx, Cx, Rx, Sx | R325 |  |  | Y | o | o | o | o | o | o | f | f | f | f | f | o | f | f | o | o | o | f | f | f | f
326 | CocDataGroup | ConfigurationDoorsGroup | NumberOfDoorsBack | [5 empty] | NumberOfDoorsBack | 326 | No | Forbidden where VehicleCategory = Ox, L1x, L3x, L4x, Tx, Cx, Rx, Sx | R326 |  |  | Y | o | o | o | o | o | o | f | f | f | f | f | o | f | f | o | o | o | f | f | f | f
327 | CocDataGroup | WltpEmissionTestParametersGroup | [6 empty] | WltpEmissionTestParametersGroup | 327 | No | Forbidden where VehicleCategory = M3x, N3x, Ox, Lx, Tx, Cx, Rx, Sx | R327 |  |  | Y | o | o | F | o | o | F | F | F | F | F | F | F | F | F | F | F | F | F | F | F | F
328 | CocDataGroup | WltpEmissionTestParametersGroup | WltpEmissionTestMass | [5 empty] | WltpEmissionTestMass | 328 | No | Forbidden where VehicleCategory = M3x, N3x, Ox, Lx, Tx, Cx, Rx, Sx | R328 |  |  | Y | o | o | f | o | o | f | f | f | f | f | f | f | f | f | f | f | f | f | f | f | f
329 | CocDataGroup | WltpEmissionTestParametersGroup | WltpFrontalArea | [5 empty] | WltpFrontalArea | 329 | No | Forbidden where VehicleCategory = M3x, N3x, Ox, Lx, Tx, Cx, Rx, Sx | R329 |  |  | Y | o | o | f | o | o | f | f | f | f | f | f | f | f | f | f | f | f | f | f | f | f
330 | CocDataGroup | WltpEmissionTestParametersGroup | WltpRoadLoadCoefficientF0 | [5 empty] | WltpRoadLoadCoefficientF0 | 330 | No | Forbidden where VehicleCategory = M3x, N3x, Ox, Lx, Tx, Cx, Rx, Sx | R330 |  |  | Y | o | o | f | o | o | f | f | f | f | f | f | f | f | f | f | f | f | f | f | f | f
331 | CocDataGroup | WltpEmissionTestParametersGroup | WltpRoadLoadCoefficientF1 | [5 empty] | WltpRoadLoadCoefficientF1 | 331 | No | Forbidden where VehicleCategory = M3x, N3x, Ox, Lx, Tx, Cx, Rx, Sx | R331 |  |  | Y | o | o | f | o | o | f | f | f | f | f | f | f | f | f | f | f | f | f | f | f | f
332 | CocDataGroup | WltpEmissionTestParametersGroup | WltpRoadLoadCoefficientF2 | [5 empty] | WltpRoadLoadCoefficientF2 | 332 | No | Forbidden where VehicleCategory = M3x, N3x, Ox, Lx, Tx, Cx, Rx, Sx | R332 |  |  | Y | o | o | f | o | o | f | f | f | f | f | f | f | f | f | f | f | f | f | f | f | f
333 | CocDataGroup | WltpEmissionTestParametersGroup | ProjectedFrontalAreaAirEntranceFrontGrill | [5 empty] | ProjectedFrontalAreaAirEntranceFrontGrill | 333 | No | Forbidden where VehicleCategory = M3x, N3x, Ox, Lx, Tx, Cx, Rx, Sx | R333 |  |  | Y | o | o | f | o | o | f | f | f | f | f | f | f | f | f | f | f | f | f | f | f | f
334 | CocDataGroup | WltpEmissionTestParametersGroup | DrivingCycleClass | [5 empty] | DrivingCycleClass | 334 | No | Forbidden where VehicleCategory = M3x, N3x, Ox, Lx, Tx, Cx, Rx, Sx | R334 |  |  | Y | o | o | f | o | o | f | f | f | f | f | f | f | f | f | f | f | f | f | f | f | f
335 | CocDataGroup | WltpEmissionTestParametersGroup | DrivingCycleDownscalingFactor | [5 empty] | DrivingCycleDownscalingFactor | 335 | No | Forbidden where VehicleCategory = M3x, N3x, Ox, Lx, Tx, Cx, Rx, Sx | R335 |  |  | Y | o | o | f | o | o | f | f | f | f | f | f | f | f | f | f | f | f | f | f | f | f
336 | CocDataGroup | WltpEmissionTestParametersGroup | DrivingCycleCappedSpeedIndicator | [5 empty] | DrivingCycleCappedSpeedIndicator | 336 | No | Mandatory where VehicleCategory = M1x, M2x, N1x, N2x Forbidden where VehicleCategory = M3x, N3x, Ox, Lx, Tx, Cx, Rx, Sx | R336 |  |  | Y | M | M | f | M | M | f | f | f | f | f | f | f | f | f | f | f | f | f | f | f | f
337 | CocDataGroup | MechanicalCouplingTable | [6 empty] | MechanicalCouplingTable | 337 | No |  | R337 | bar: Y to F
338 | CocDataGroup | MechanicalCouplingTable | MechanicalCouplingGroup | [5 empty] | MechanicalCouplingGroup | 338 | Yes |  | R338 | bar: Y to F
339 | CocDataGroup | MechanicalCouplingTable | MechanicalCouplingGroup | MechanicalCouplingNumber |  |  |  |  | MechanicalCouplingNumber | 339 | Yes | Value must be sequential, starting with 1 | R339 | MechanicalCouplingTable=>VALUE IS NUMBERED | Values must be numbered consecutively from 1 to N. | bar: Y to F
340 | CocDataGroup | MechanicalCouplingTable | MechanicalCouplingGroup | MechanicalCouplingLocation |  |  |  |  | MechanicalCouplingLocation | 340 | No | Mandatory where VehicleCategory = Tx, Cx, Rx, Sx and StageOfCompletion = C Forbidden where VehicleCategory Code = Mx, Nx, Ox, Lx | R340 |  |  | Y | F | F | F | F | F | F | F | F | F | F | F | F | F | F | F | F | F | M:C | M:C | M:C | M:C
341 | CocDataGroup | MechanicalCouplingTable | MechanicalCouplingGroup | MechanicalCouplingTypeAccordingAppendixEU |  |  |  |  | MechanicalCouplingTypeAccordingAppendixEU | 341 | No | Forbidden where VehicleCategory = Mx, Nx, Ox, Lx | R341 |  |  | Y | F | F | F | F | F | F | F | F | F | F | F | F | F | F | F | F | F | o | o | o | o
342 | CocDataGroup | MechanicalCouplingTable | MechanicalCouplingGroup | MechanicalCouplingMake |  |  |  |  | MechanicalCouplingMake | 342 | No | Mandatory where VehicleCategory = Tx, Cx, Rx, Sx and StageOfCompletion = C Forbidden where VehicleCategory = Mx, Nx, Ox, Lx | R342 |  |  | Y | F | F | F | F | F | F | F | F | F | F | F | F | F | F | F | F | F | M:C | M:C | M:C | M:C
343 | CocDataGroup | MechanicalCouplingTable | MechanicalCouplingGroup | MechanicalCouplingManufacturersTypeDesignation |  |  |  |  | MechanicalCouplingManufacturersTypeDesignation | 343 | No | Forbidden where VehicleCategory = Mx, Nx, Ox, Lx | R343 |  |  | Y | F | F | F | F | F | F | F | F | F | F | F | F | F | F | F | F | F | o | o | o | o
344 | CocDataGroup | MechanicalCouplingTable | MechanicalCouplingGroup | MechanicalCouplingApprovalMark |  |  |  |  | MechanicalCouplingApprovalMark | 344 | No | Forbidden where VehicleCategory = M1x, Lx | R344 |  |  | Y | F | o | o | o | o | o | o | o | o | o | F | F | F | F | F | F | F | o | o | o | o
345 | CocDataGroup | MechanicalCouplingTable | MechanicalCouplingGroup | MechanicalCouplingApprovalNumber |  |  |  |  | MechanicalCouplingApprovalNumber | 345 | No | Forbidden where VehicleCategory = M1x | R345 |  |  | Y | F | o | o | o | o | o | o | o | o | o | o | o | o | o | o | o | o | o | o | o | o
346 | CocDataGroup | MechanicalCouplingTable | MechanicalCouplingGroup | MechanicalCouplingValueD |  |  |  |  | MechanicalCouplingValueD | 346 | No | Forbidden where VehicleCategory = M1x, Lx | R346 |  |  | Y | F | o | o | o | o | o | o | o | o | o | F | F | F | F | F | F | F | o | o | o | o
347 | CocDataGroup | MechanicalCouplingTable | MechanicalCouplingGroup | MechanicalCouplingValueDc |  |  |  |  | MechanicalCouplingValueDc | 347 | No | Forbidden where VehicleCategory = M1x, Lx | R347 |  |  | Y | F | o | o | o | o | o | o | o | o | o | F | F | F | F | F | F | F | o | o | o | o
348 | CocDataGroup | MechanicalCouplingTable | MechanicalCouplingGroup | MechanicalCouplingValueV |  |  |  |  | MechanicalCouplingValueV | 348 | No | Forbidden where VehicleCategory = M1x, Lx, Tx, Cx, Rx, Sx | R348 |  |  | Y | F | o | o | o | o | o | o | o | o | o | F | F | F | F | F | F | F | F | F | F | F
349 | CocDataGroup | MechanicalCouplingTable | MechanicalCouplingGroup | MechanicalCouplingValueS |  |  |  |  | MechanicalCouplingValueS | 349 | No | Forbidden where VehicleCategory = M1x, Lx | R349 |  |  | Y | F | o | o | o | o | o | o | o | o | o | F | F | F | F | F | F | F | o | o | o | o
350 | CocDataGroup | MechanicalCouplingTable | MechanicalCouplingGroup | MechanicalCouplingValueU |  |  |  |  | MechanicalCouplingValueU | 350 | No | Forbidden where VehicleCategory = M1x, Lx, Tx, Cx, Rx, Sx | R350 |  |  | Y | F | o | o | o | o | o | o | o | o | o | F | F | F | F | F | F | F | F | F | F | F
351 | CocDataGroup | MechanicalCouplingTable | MechanicalCouplingGroup | MechanicalCouplingValueHorizontalLoad |  |  |  |  | MechanicalCouplingValueHorizontalLoad | 351 | No | Forbidden where VehicleCategory = Mx, Nx, Ox, Lx | R351 |  |  | Y | F | F | F | F | F | F | F | F | F | F | F | F | F | F | F | F | F | o | o | o | o
352 | CocDataGroup | MechanicalCouplingTable | MechanicalCouplingGroup | MechanicalCouplingTechnicallyPermissibleTowableMass |  |  |  |  | MechanicalCouplingTechnicallyPermissibleTowableMass | 352 | No | Forbidden where VehicleCategory = Mx, Nx, Ox, Lx | R352 |  |  | Y | F | F | F | F | F | F | F | F | F | F | F | F | F | F | F | F | F | o | o | o | o
353 | CocDataGroup | MechanicalCouplingTable | MechanicalCouplingGroup | MechanicalCouplingHeightAboveGround |  |  |  |  | MechanicalCouplingHeightAboveGround | 353 | No | Forbidden where VehicleCategory = Mx, Nx, Ox, Lx Forbidden where MechanicalCouplingHeightAboveGroundAdjustableMin/ MechanicalCouplingHeightAboveGroundAdjustableMax has a value | R353 | VALUE-RANGE IS VALID | Forbidden if the range has a value. | Y | F | F | F | F | F | F | F | F | F | F | F | F | F | F | F | F | F | R | R | R | R
354 | CocDataGroup | MechanicalCouplingTable | MechanicalCouplingGroup | MechanicalCouplingHeightAboveGroundAdjustableMin |  |  |  |  | MechanicalCouplingHeightAboveGroundAdjustableMin | 354 | No | MechanicalCouplingHeightAboveGroundAdjustableMin < MechanicalCouplingHeightAboveGroundAdjustableMax Forbidden where VehicleCategory = Mx, Nx, Ox, Lx Forbidden where MechanicalCouplingHeightAboveGround has a value | R354 | RANGE IS VALID | Mandatory if the maximum has a value; otherwise forbidden. Value must be less than the maximum value. | Y | F | F | F | F | F | F | F | F | F | F | F | F | F | F | F | F | F | R | R | R | R
355 | CocDataGroup | MechanicalCouplingTable | MechanicalCouplingGroup | MechanicalCouplingHeightAboveGroundAdjustableMax |  |  |  |  | MechanicalCouplingHeightAboveGroundAdjustableMax | 355 | No | MechanicalCouplingHeightAboveGroundAdjustableMax > MechanicalCouplingHeightAboveGroundAdjustableMin Forbidden where VehicleCategory = Mx, Nx, Ox, Lx Forbidden where MechanicalCouplingHeightAboveGround has a value | R355 |  |  | Y | F | F | F | F | F | F | F | F | F | F | F | F | F | F | F | F | F | o | o | o | o
356 | CocDataGroup | MechanicalCouplingTable | MechanicalCouplingGroup | DistanceCentreCouplingDeviceLastAxle |  |  |  |  | DistanceCentreCouplingDeviceLastAxle | 356 | No | Forbidden where VehicleCategory = Mx, Ox, Lx Forbidden where DistanceCentreCouplingDeviceLastAxleAdjustableMin/ DistanceCentreCouplingDeviceLastAxleAdjustableMax has a value | R356 | VALUE-RANGE IS VALID | Forbidden if the range has a value. | Y | F | F | F | R | R | R | F | F | F | F | F | F | F | F | F | F | F | R | R | R | R
357 | CocDataGroup | MechanicalCouplingTable | MechanicalCouplingGroup | DistanceCentreCouplingDeviceLastAxleAdjustableMin |  |  |  |  | DistanceCentreCouplingDeviceLastAxleAdjustableMin | 357 | No | DistanceCentreCouplingDeviceLastAxleMin < DistanceCentreCouplingDeviceLastAxleMax Forbidden where VehicleCategory = Mx, Ox, Lx Forbidden where DistanceCentreCouplingDeviceLastAxle has a value | R357 | RANGE IS VALID | Mandatory if the maximum has a value; otherwise forbidden. Value must be less than the maximum value. | Y | F | F | F | R | R | R | F | F | F | F | F | F | F | F | F | F | F | R | R | R | R
358 | CocDataGroup | MechanicalCouplingTable | MechanicalCouplingGroup | DistanceCentreCouplingDeviceLastAxleAdjustableMax |  |  |  |  | DistanceCentreCouplingDeviceLastAxleAdjustableMax | 358 | No | DistanceCentreCouplingDeviceLastAxleMax > DistanceCentreCouplingDeviceLastAxleMin Forbidden where VehicleCategory = Mx, Ox, Lx Forbidden where DistanceCentreCouplingDeviceLastAxle has a value | R358 |  |  | Y | F | F | F | o | o | o | F | F | F | F | F | F | F | F | F | F | F | o | o | o | o
359 | CocDataGroup | MechanicalCouplingTable | MechanicalCouplingGroup | DistanceFrontEndCentreCoupling |  |  |  |  | DistanceFrontEndCentreCoupling | 359 | No | Mandatory where VehicleCategory = Nx and CodeForBodywork = BC, BD and DistanceFrontEndCentreCouplingAdjustableMin / DistanceFrontEndCentreCouplingAdjustableMax has no value and StageOfCompletion = C Forbidden where VehicleCategory = M1x, Ox, Lx, Tx, Cx, Rx, Sx Forbidden where DistanceFrontEndCentreCouplingAdjustableMin / DistanceFrontEndCentreCouplingAdjustableMax has a value | R359 | R1:VALUE-RANGE IS PRESENT IF ANY CodeForBodywork IN ['BC', 'BD'] R2:VALUE-RANGE IS VALID | R1:Mandatory when the range has no value and any CodeForBodywork is BC or BD. R2:Forbidden if the range has a value. | Y | F | R2 | R2 | R1:C,R2 | R1:C,R2 | R1:C,R2 | F | F | F | F | F | F | F | F | F | F | F | F | F | F | F
360 | CocDataGroup | MechanicalCouplingTable | MechanicalCouplingGroup | DistanceFrontEndCentreCouplingAdjustableMin |  |  |  |  | DistanceFrontEndCentreCouplingAdjustableMin | 360 | No | Mandatory where VehicleCategory = Nx and CodeForBodywork = BC, BD and DistanceFrontEndCentreCoupling has no value and StageOfCompletion = C DistanceFrontEndCentreCouplingAdjustableMin < DistanceFrontEndCentreCouplingAdjustableMax Forbidden where VehicleCategory = M1x, Ox, Lx, Tx, Cx, Rx, Sx Forbidden where DistanceFrontEndCentreCoupling has a value | R360 | RANGE IS VALID | Mandatory if the maximum has a value; otherwise forbidden. Value must be less than the maximum value. | Y | F | R | R | R | R | R | F | F | F | F | F | F | F | F | F | F | F | F | F | F | F
361 | CocDataGroup | MechanicalCouplingTable | MechanicalCouplingGroup | DistanceFrontEndCentreCouplingAdjustableMax |  |  |  |  | DistanceFrontEndCentreCouplingAdjustableMax | 361 | No | Mandatory where VehicleCategory = Nx and CodeForBodywork = BC, BD and DistanceFrontEndCentreCoupling has no value and StageOfCompletion = C DistanceFrontEndCentreCouplingAdjustableMax > DistanceFrontEndCentreCouplingAdjustableMin Forbidden where VehicleCategory = M1x, Ox, Lx, Tx, Cx, Rx, Sx Forbidden where and DistanceFrontEndCentreCoupling has a value | R361 |  |  | Y | F | o | o | o | o | o | F | F | F | F | F | F | F | F | F | F | F | F | F | F | F
362 | CocDataGroup | MechanicalCouplingTable | MechanicalCouplingGroup | DistanceCentreCouplingRearEnd |  |  |  |  | DistanceCentreCouplingRearEnd | 362 | No | Mandatory where VehicleCategory = Ox and DistanceCentreCouplingRearEndAdjustableMin / DistanceCentreCouplingRearEndAdjustableMax has no value and StageOfCompletion = C Forbidden where VehicleCategory = Mx, Nx, Lx, Tx, Cx, Rx, Sx Forbidden where DistanceCentreCouplingRearEndAdjustableMin/DistanceCentreCouplingRearEndAdjustableMax has a value | R362 | R1:VALUE-RANGE IS PRESENT R2:VALUE-RANGE IS VALID | R1:Mandatory when the range has no value; otherwise forbidden. R2:Forbidden if the range has a value. | Y | F | F | F | F | F | F | R1:C,R2:IV | R1:C,R2:IV | R1:C,R2:IV | R1:C,R2:IV | F | F | F | F | F | F | F | F | F | F | F
363 | CocDataGroup | MechanicalCouplingTable | MechanicalCouplingGroup | DistanceCentreCouplingRearEndAdjustableMin |  |  |  |  | DistanceCentreCouplingRearEndAdjustableMin | 363 | No | Mandatory where VehicleCategory = Ox and DistanceCentreCouplingRearEnd has no value and StageOfCompletion = C DistanceCentreCouplingRearEndAdjustableMin < DistanceCentreCouplingRearEndAdjustableMax Forbidden where VehicleCategory = Mx, Nx, Lx, Tx, Cx, Rx, Sx Forbidden where DistanceCentreCouplingRearEnd has a value | R363 | RANGE IS VALID | Mandatory if the maximum has a value; otherwise forbidden. Value must be less than the maximum value. | Y | F | F | F | F | F | F | R | R | R | R | F | F | F | F | F | F | F | F | F | F | F
364 | CocDataGroup | MechanicalCouplingTable | MechanicalCouplingGroup | DistanceCentreCouplingRearEndAdjustableMax |  |  |  |  | DistanceCentreCouplingRearEndAdjustableMax | 364 | No | Mandatory where VehicleCategory = Ox and DistanceCentreCouplingRearEnd has no value and StageOfCompletion = C DistanceCentreCouplingRearEndAdjustableMax > DistanceCentreCouplingRearEndAdjustableMin Forbidden where VehicleCategory = Mx, Nx, Lx, Tx, Cx, Rx, Sx Forbidden where DistanceCentreCouplingRearEnd has a value | R364 |  |  | Y | F | F | F | F | F | F | o | o | o | o | F | F | F | F | F | F | F | F | F | F | F
365 | CocDataGroup | MechanicalCouplingTable | MechanicalCouplingGroup | DistanceCouplingPointFirstAxle |  |  |  |  | DistanceCouplingPointFirstAxle | 365 | No | Mandatory where VehicleCategory = Ox, Rx, Sx and DistanceCouplingPointFirstAxleAdjustableMin/DistanceCouplingPointFirstAxleAdjustableMax has no value and StageOfCompletion = C Forbidden where VehicleCategory = Mx, Nx, Lx, Tx, Cx Forbidden where and DistanceCouplingPointFirstAxleAdjustableMin/DistanceCouplingPointFirstAxleAdjustableMax has a value | R365 | R1:VALUE-RANGE IS PRESENT R2:VALUE-RANGE IS VALID | R1:Mandatory when the range has no value; otherwise forbidden. R2:Forbidden if the range has a value. | Y | F | F | F | F | F | F | R1:C,R2:IV | R1:C,R2:IV | R1:C,R2:IV | R1:C,R2:IV | F | F | F | F | F | F | F | F | F | R1:C,R2:IV | R1:C,R2:IV
366 | CocDataGroup | MechanicalCouplingTable | MechanicalCouplingGroup | DistanceCouplingPointFirstAxleAdjustableMin |  |  |  |  | DistanceCouplingPointFirstAxleAdjustableMin | 366 | No | Mandatory where VehicleCategory = Ox, Rx, Sx and DistanceCouplingPointFirstAxle has no value and StageOfCompletion = C DistanceCouplingPointFirstAxleAdjustableMin < DistanceCouplingPointFirstAxleAdjustableMax Forbidden where VehicleCategory = Mx, Nx, Lx, Tx, Cx Forbidden where DistanceCouplingPointFirstAxle has a value | R366 | RANGE IS VALID | Mandatory if the maximum has a value; otherwise forbidden. Value must be less than the maximum value. | Y | F | F | F | F | F | F | R | R | R | R | F | F | F | F | F | F | F | F | F | R | R
367 | CocDataGroup | MechanicalCouplingTable | MechanicalCouplingGroup | DistanceCouplingPointFirstAxleAdjustableMax |  |  |  |  | DistanceCouplingPointFirstAxleAdjustableMax | 367 | No | Mandatory where VehicleCategory = Ox, Rx, Sx DistanceCouplingPointFirstAxle has no value and StageOfCompletion = C DistanceCouplingPointFirstAxleAdjustableMax > DistanceCouplingPointFirstAxleAdjustableMin Forbidden where VehicleCategory = Mx, Nx, Lx, Tx, Cx Forbidden where DistanceCouplingPointFirstAxle has a value | R367 |  |  | Y | F | F | F | F | F | F | o | o | o | o | F | F | F | F | F | F | F | F | F | o | o
368 | CocDataGroup | MechanicalCouplingTable | MechanicalCouplingGroup | MechanicalCouplingDistributionMassRunningOrder |  |  |  |  | MechanicalCouplingDistributionMassRunningOrder | 368 | No | Forbidden where VehicleCategory = Mx, Nx, Lx, Tx, Cx, Rx, Sx | R368 |  |  | Y | F | F | F | F | F | F | o | o | o | o | F | F | F | F | F | F | F | F | F | F | F
369 | CocDataGroup | MechanicalCouplingTable | MechanicalCouplingGroup | MechanicalCouplingMinimumDistributionMassCompleted |  |  |  |  | MechanicalCouplingMinimumDistributionMassCompleted | 369 | No | Forbidden where VehicleCategory = Mx, Nx, Lx, Tx, Cx, Rx, Sx Forbidden where StageOfCompletion = C, V | R369 |  |  | Y | F | F | F | F | F | F | F:CV | F:CV | F:CV | F:CV | F | F | F | F | F | F | F | F | F | F | F
370 | CocDataGroup | MechanicalCouplingTable | MechanicalCouplingGroup | MechanicalCouplingPartsTable |  |  |  |  | MechanicalCouplingPartsTable | 370 | No | Forbidden for M1x | R370 |  |  | Y | F | o | o | o | o | o | o | o | o | o | o | o | o | o | o | o | o | o | o | o | o
371 | CocDataGroup | MechanicalCouplingTable | MechanicalCouplingGroup | MechanicalCouplingPartsTable | MechanicalCouplingPartsGroup | MechanicalCouplingPartsTypeAccordingAppendixEU |  |  | MechanicalCouplingPartsTypeAccordingAppendixEU | 371 | No |  | R371 |  |  | Y | f | m | m | m | m | m | m | m | m | m | m | m | m | m | m | m | m | m | m | m | m
372 | CocDataGroup | MechanicalCouplingTable | MechanicalCouplingGroup | MechanicalCouplingPartsTable | MechanicalCouplingPartsGroup | MechanicalCouplingPartsMake |  |  | MechanicalCouplingPartsMake | 372 | No | Forbidden where VehicleCategory = Mx, Nx, Ox, Lx | R372 |  |  | Y | f | F | F | F | F | F | F | F | F | F | F | F | F | F | F | F | F | o | o | o | o
373 | CocDataGroup | MechanicalCouplingTable | MechanicalCouplingGroup | MechanicalCouplingPartsTable | MechanicalCouplingPartsGroup | MechanicalCouplingPartsManufacturersTypeDesignation |  |  | MechanicalCouplingPartsManufacturersTypeDesignation | 373 | No | Forbidden where VehicleCategory = Mx, Nx, Ox, Lx | R373 |  |  | Y | f | F | F | F | F | F | F | F | F | F | F | F | F | F | F | F | F | o | o | o | o
374 | CocDataGroup | MechanicalCouplingTable | MechanicalCouplingGroup | MechanicalCouplingPartsTable | MechanicalCouplingPartsGroup | MechanicalCouplingPartsApprovalMark |  |  | MechanicalCouplingPartsApprovalMark | 374 | No | Forbidden where VehicleCategory = M1x, Lx | R374 |  |  | Y | f | F | F | F | F | F | F | F | F | F | F | F | F | F | F | F | F | o | o | o | o
375 | CocDataGroup | MechanicalCouplingTable | MechanicalCouplingGroup | MechanicalCouplingPartsTable | MechanicalCouplingPartsGroup | MechanicalCouplingPartsApprovalNumber |  |  | MechanicalCouplingPartsApprovalNumber | 375 | No | Forbidden where VehicleCategory = M1x, Lx | R375 |  |  | Y | f | F | F | F | F | F | F | F | F | F | F | F | F | F | F | F | F | o | o | o | o
376 | CocDataGroup | MechanicalCouplingTable | MechanicalCouplingGroup | MechanicalCouplingPartsTable | MechanicalCouplingPartsGroup | MechanicalCouplingPartsValueD |  |  | MechanicalCouplingPartsValueD | 376 | No | Forbidden where VehicleCategory = M1x, Lx | R376 |  |  | Y | f | F | F | F | F | F | F | F | F | F | F | F | F | F | F | F | F | o | o | o | o
377 | CocDataGroup | MechanicalCouplingTable | MechanicalCouplingGroup | MechanicalCouplingPartsTable | MechanicalCouplingPartsGroup | MechanicalCouplingPartsValueDc |  |  | MechanicalCouplingPartsValueDc | 377 | No | Forbidden where VehicleCategory = M1x, Lx | R377 |  |  | Y | f | F | F | F | F | F | F | F | F | F | F | F | F | F | F | F | F | o | o | o | o
378 | CocDataGroup | MechanicalCouplingTable | MechanicalCouplingGroup | MechanicalCouplingPartsTable | MechanicalCouplingPartsGroup | MechanicalCouplingPartsValueV |  |  | MechanicalCouplingPartsValueV | 378 | No | Forbidden where VehicleCategory = M1x, Lx, Tx, Cx, Rx, Sx | R378 |  |  | Y | f | o | o | o | o | o | o | o | o | o | F | F | F | F | F | F | F | F | F | F | F
379 | CocDataGroup | MechanicalCouplingTable | MechanicalCouplingGroup | MechanicalCouplingPartsTable | MechanicalCouplingPartsGroup | MechanicalCouplingPartsValueS |  |  | MechanicalCouplingPartsValueS | 379 | No | Forbidden where VehicleCategory = M1x, Lx | R379 |  |  | Y | f | o | o | o | o | o | o | o | o | o | F | F | F | F | F | F | F | o | o | o | o
380 | CocDataGroup | MechanicalCouplingTable | MechanicalCouplingGroup | MechanicalCouplingPartsTable | MechanicalCouplingPartsGroup | MechanicalCouplingPartsValueU |  |  | MechanicalCouplingPartsValueU | 380 | No | Forbidden where VehicleCategory = Mx, N1x, Tx, Cx, Rx, Sx | R380 |  |  | Y | f | F | F | F | o | o | o | o | o | o | o | o | o | o | o | o | o | F | F | F | F
381 | CocDataGroup | MechanicalCouplingCanBeFittedTable | [6 empty] | MechanicalCouplingCanBeFittedTable | 381 | No | Forbidden where VehicleCategory = M1x, Lx, Tx, Cx, Rx, Sx and StageOfCompletion = C, V | R381 |  |  | Y | F:CV | o | o | o | o | o | o | o | o | o | F:CV | F:CV | F:CV | F:CV | F:CV | F:CV | F:CV | F:CV | F:CV | F:CV | F:CV
382 | CocDataGroup | MechanicalCouplingCanBeFittedTable | MechanicalCouplingCanBeFittedGroup | [5 empty] | MechanicalCouplingCanBeFittedGroup | 382 | Yes |  | R382 |  |  | Y | m:I,f:cv | m | m | m | m | m | m | m | m | m | m:I,f:cv | m:I,f:cv | m:I,f:cv | m:I,f:cv | m:I,f:cv | m:I,f:cv | m:I,f:cv | m:I,f:cv | m:I,f:cv | m:I,f:cv | m:I,f:cv
383 | CocDataGroup | MechanicalCouplingCanBeFittedTable | MechanicalCouplingCanBeFittedGroup | MechanicalCouplingCanBeFittedType |  |  |  |  | MechanicalCouplingCanBeFittedType | 383 | No | Forbidden where VehicleCategory = Mx, N1x, Lx, Tx, Cx, Rx, Sx and StageOfCompletion C,V | R383 |  |  | Y | f:cv | F:CV | F:CV | F:CV | o | o | o | o | o | o | f:cv | f:cv | f:cv | f:cv | f:cv | f:cv | f:cv | f:cv | f:cv | f:cv | f:cv
384 | CocDataGroup | MechanicalCouplingCanBeFittedTable | MechanicalCouplingCanBeFittedGroup | MechanicalCouplingCanBeFittedClass |  |  |  |  | MechanicalCouplingCanBeFittedClass | 384 | No | Forbidden where VehicleCategory = Mx, N1x, Lx, Tx, Cx, Rx, Sx and StageOfCompletion C,V | R384 |  |  | Y | f:cv | F:CV | F:CV | F:CV | o | o | o | o | o | o | f:cv | f:cv | f:cv | f:cv | f:cv | f:cv | f:cv | f:cv | f:cv | f:cv | f:cv
385 | CocDataGroup | MechanicalCouplingCanBeFittedTable | MechanicalCouplingCanBeFittedGroup | MechanicalCouplingCanBeFittedValueD |  |  |  |  | MechanicalCouplingCanBeFittedValueD | 385 | No | Forbidden where VehicleCategory = M1x, Lx, Tx, Cx, Rx, Sx and StageOfCompletion C,V | R385 |  |  | Y | f:cv | o | o | o | o | o | o | o | o | o | f:cv | f:cv | f:cv | f:cv | f:cv | f:cv | f:cv | f:cv | f:cv | f:cv | f:cv
386 | CocDataGroup | MechanicalCouplingCanBeFittedTable | MechanicalCouplingCanBeFittedGroup | MechanicalCouplingCanBeFittedValueDc |  |  |  |  | MechanicalCouplingCanBeFittedValueDc | 386 | No | Forbidden where VehicleCategory = M1x, Lx, Tx, Cx, Rx, Sx and StageOfCompletion C,V | R386 |  |  | Y | f:cv | o | o | o | o | o | o | o | o | o | f:cv | f:cv | f:cv | f:cv | f:cv | f:cv | f:cv | f:cv | f:cv | f:cv | f:cv
387 | CocDataGroup | MechanicalCouplingCanBeFittedTable | MechanicalCouplingCanBeFittedGroup | MechanicalCouplingCanBeFittedValueV |  |  |  |  | MechanicalCouplingCanBeFittedValueV | 387 | No | Forbidden where VehicleCategory = M1x, Lx, Tx, Cx, Rx, Sx and StageOfCompletion C,V | R387 |  |  | Y | f:cv | o | o | o | o | o | o | o | o | o | f:cv | f:cv | f:cv | f:cv | f:cv | f:cv | f:cv | f:cv | f:cv | f:cv | f:cv
388 | CocDataGroup | MechanicalCouplingCanBeFittedTable | MechanicalCouplingCanBeFittedGroup | MechanicalCouplingCanBeFittedValueS |  |  |  |  | MechanicalCouplingCanBeFittedValueS | 388 | No | Forbidden where VehicleCategory = M1x, Lx, Tx, Cx, Rx, Sx and StageOfCompletion C,V | R388 |  |  | Y | f:cv | o | o | o | o | o | o | o | o | o | f:cv | f:cv | f:cv | f:cv | f:cv | f:cv | f:cv | f:cv | f:cv | f:cv | f:cv
389 | CocDataGroup | MechanicalCouplingCanBeFittedTable | MechanicalCouplingCanBeFittedGroup | MechanicalCouplingCanBeFittedValueU |  |  |  |  | MechanicalCouplingCanBeFittedValueU | 389 | No | Forbidden where VehicleCategory = M1x, Lx, Tx, Cx, Rx, Sx and StageOfCompletion C,V | R389 |  |  | Y | f:cv | o | o | o | o | o | o | o | o | o | f:cv | f:cv | f:cv | f:cv | f:cv | f:cv | f:cv | f:cv | f:cv | f:cv | f:cv
390 | CocDataGroup | EnergyConvertorTable | [6 empty] | EnergyConvertorTable | 390 | No | Mandatory where VehicleCategory = Mx,Nx, Lx, Tx en Cx Forbidden where VehicleCategory = Ox, Rx, Sx | R390 |  |  | Y | M | M | M | M | M | M | F | F | F | F | M | M | M | M | M | M | M | M | M | F | F
391 | CocDataGroup | EnergyConvertorTable | EnergyConvertorGroup | [5 empty] | EnergyConvertorGroup | 391 | Yes |  | R391 |  |  | Y | m | m | m | m | m | m | f | f | f | f | m | m | m | m | m | m | m | m | m | f | f
392 | CocDataGroup | EnergyConvertorTable | EnergyConvertorGroup | ManufacturerEnergyConvertor |  |  |  |  | ManufacturerEnergyConvertor | 392 | No | Mandatory where VehicleCategory = Mx, Nx, Lx, Tx, Cx and EngineCapacity has a value Forbidden where VehicleCategory = Ox, Rx, Sx | R392 | VALUE IS PRESENT IF EngineCapacity IS PRESENT | Mandatory if EngineCapacity has a value. | Y | R | R | R | R | R | R | f | f | f | f | R | R | R | R | R | R | R | R | R | f | f
393 | CocDataGroup | EnergyConvertorTable | EnergyConvertorGroup | EnergyConvertorCodeMarkedOnEnergyConvertor |  |  |  |  | EnergyConvertorCodeMarkedOnEnergyConvertor | 393 | No | Mandatory where VehicleCategory = Mx, Nx, Lx, Tx, Cx and EngineCapacity has a value Forbidden where VehicleCategory = Ox, Rx, Sx | R393 | VALUE IS PRESENT IF EngineCapacity IS PRESENT | Mandatory if EngineCapacity has a value. | Y | R | R | R | R | R | R | f | f | f | f | R | R | R | R | R | R | R | R | R | f | f
394 | CocDataGroup | EnergyConvertorTable | EnergyConvertorGroup | EnergyConvertorTypeApprovalNumber |  |  |  |  | EnergyConvertorTypeApprovalNumber | 394 | No | Mandatory where VehicleCategory = Tx, Cx and EngineCapacity has a value Forbidden where VehicleCategory = Mx, Nx, Ox, Lx Rx, Sx | R394 | VALUE IS PRESENT IF AND ONLY IF EngineCapacity IS PRESENT | Mandatory if EngineCapacity has a value; otherwise forbidden. | Y | F | F | F | F | F | F | f | f | f | f | F | F | F | F | F | F | F | R | R | f | f
395 | CocDataGroup | EnergyConvertorTable | EnergyConvertorGroup | CategorySubCategoryEnergyConvertor |  |  |  |  | CategorySubCategoryEnergyConvertor | 395 | No | Forbidden where VehicleCategory = Mx, Nx, Ox, Lx, Rx, Sx | R395 |  |  | Y | F | F | F | F | F | F | f | f | f | f | F | F | F | F | F | F | F | o | o | f | f
396 | CocDataGroup | EnergyConvertorTable | EnergyConvertorGroup | WorkingPrinciple |  |  |  |  | WorkingPrinciple | 396 | No | Forbidden where VehicleCategory = Ox, Rx, Sx | R396 |  |  | Y | o | o | o | o | o | o | f | f | f | f | o | o | o | o | o | o | o | o | o | f | f
397 | CocDataGroup | EnergyConvertorTable | EnergyConvertorGroup | CombustionCycle |  |  |  |  | CombustionCycle | 397 | No | Forbidden where VehicleCategory = Ox, Rx, Sx | R397 |  |  | Y | o | o | o | o | o | o | f | f | f | f | o | o | o | o | o | o | o | o | o | f | f
398 | CocDataGroup | EnergyConvertorTable | EnergyConvertorGroup | NumberOfCylinders |  |  |  |  | NumberOfCylinders | 398 | No | Mandatory where VehicleCategory = Mx, Nx, Lx, Tx, Cx for the EnergyConvertor with an EngineCapacity Forbidden where VehicleCategory = Mx, Nx, Lx, Tx, Cx for the EnergyConvertor with no EngineCapacity Forbidden where VehicleCategory = Ox, Rx, Sx | R398 | VALUE IS PRESENT IF AND ONLY IF EngineCapacity IS PRESENT | Mandatory if EngineCapacity has a value; otherwise forbidden. | Y | R | R | R | R | R | R | f | f | f | f | R | R | R | R | R | R | R | R | R | f | f
399 | CocDataGroup | EnergyConvertorTable | EnergyConvertorGroup | ArrangementCylinders |  |  |  |  | ArrangementCylinders | 399 | No | Mandatory where VehicleCategory = Mx, Nx, Lx, Tx, Cx for the EnergyConvertor with an EngineCapacity Forbidden where VehicleCategory = Mx, Nx, Lx, Tx, Cx for the EnergyConvertor with no EngineCapacity Forbidden where VehicleCategory = Ox, Rx, Sx | R399 | VALUE IS PRESENT IF AND ONLY IF EngineCapacity IS PRESENT | Mandatory if EngineCapacity has a value; otherwise forbidden. | Y | R | R | R | R | R | R | f | f | f | f | R | R | R | R | R | R | R | R | R | f | f
400 | CocDataGroup | EnergyConvertorTable | EnergyConvertorGroup | EngineCapacity |  |  |  |  | EngineCapacity | 400 | No | Mandatory where VehicleCategory = Mx, Nx, Lx, Tx, Cx for the EnergyConvertor with any EnergySourceCode = 10, 11 ,12, 15, 16, 19 ,20, 21, 22, 30, 40, 44, 55, 60 Forbidden where VehicleCategory = Ox, Rx, Sx | R400 | VALUE IS PRESENT IF AND ONLY IF ANY EnergySource IN ['10', '11', '12', '15', '16', '19', '20', '21', '22', '30', '40', '44', '55', '60'] | Mandatory if any EnergySource is equal to 10, 11, 12, 15, 16, 19, 20, 21, 22, 30, 40, 44, 55 or 60; otherwise forbidden. | Y | R | R | R | R | R | R | f | f | f | f | R | R | R | R | R | R | R | R | R | f | f
401 | CocDataGroup | EnergyConvertorTable | EnergyConvertorGroup | EnergySourceTable |  |  |  |  | EnergySourceTable | 401 | No | Forbidden where VehicleCategory = Ox, Rx, Sx | R401 |  |  | Y | o | o | o | o | o | o | f | f | f | f | o | o | o | o | o | o | o | o | o | f | f
402 | CocDataGroup | EnergyConvertorTable | EnergyConvertorGroup | EnergySourceTable | EnergySourceGroup |  |  |  | EnergySourceGroup | 402 | Yes |  | R402 |  |  | Y | m | m | m | m | m | m | f | f | f | f | m | m | m | m | m | m | m | m | m | f | f
403 | CocDataGroup | EnergyConvertorTable | EnergyConvertorGroup | EnergySourceTable | EnergySourceGroup | EnergySource |  |  | EnergySource | 403 | Yes | Mandatory where VehicleCategory = Mx, Nx, Lx, Tx, Cx Forbidden where VehicleCategory = Ox, Rx, Sx | R403 |  |  | Y | m | m | m | m | m | m | f | f | f | f | m | m | m | m | m | m | m | m | m | f | f
404 | CocDataGroup | EnergyConvertorTable | EnergyConvertorGroup | EnergySourceTable | EnergySourceGroup | PowerMassRatio |  |  | PowerMassRatio | 404 | No | Mandatory where VehicleCategory = L3x, L4x for the EnergyConvertor where EngineCapacity has a value Forbidden where VehicleCategory = Mx, Nx, Ox, Tx, Cx, Rx, Sx | R404 | VALUE IS PRESENT IF EngineCapacity IS PRESENT | Mandatory if EngineCapacity has a value. | Y | F | F | F | F | F | F | f | f | f | f | o | o | R | R | o | o | o | F | F | f | f
405 | CocDataGroup | EnergyConvertorTable | EnergyConvertorGroup | EnergySourceTable | EnergySourceGroup | SmokeCorrectedAbsorptionCoefficient |  |  | SmokeCorrectedAbsorptionCoefficient | 405 | No | Forbidden where VehicleCategory = Ox, Tx, Cx, Rx, Sx | R405 |  |  | Y | o | o | o | o | o | o | f | f | f | f | o | o | o | o | o | o | o | F | F | f | f
406 | CocDataGroup | EnergyConvertorTable | EnergyConvertorGroup | EnergySourceTable | EnergySourceGroup | MaximumAcceptableAmountPercentageBiofuel |  |  | MaximumAcceptableAmountPercentageBiofuel | 406 | No | Forbidden where VehicleCategory = Mx, Nx, Ox, Tx, Cx, Rx, Sx | R406 |  |  | Y | F | F | F | F | F | F | f | f | f | f | o | o | o | o | o | o | o | F | F | f | f
407 | CocDataGroup | EnergyConvertorTable | EnergyConvertorGroup | EnergySourceTable | EnergySourceGroup | SoundLevelGroup |  |  | SoundLevelGroup | 407 | No | Forbidden where VehicleCategory = Ox, Rx, Sx | R407 |  |  | Y | r | r | r | r | r | r | f | f | f | f | o | o | o | o | o | o | o | o | o | f | f
408 | CocDataGroup | EnergyConvertorTable | EnergyConvertorGroup | EnergySourceTable | EnergySourceGroup | SoundLevelGroup | SoundLevelExternalRegulation |  | SoundLevelExternalRegulation | 408 | No | Forbidden where VehicleCategory = Mx, Nx, Ox, Rx, Sx | R408 |  |  | Y | F | F | F | F | F | F | f | f | f | f | o | o | o | o | o | o | o | o | o | f | f
409 | CocDataGroup | EnergyConvertorTable | EnergyConvertorGroup | EnergySourceTable | EnergySourceGroup | SoundLevelGroup | SoundLevelStationary |  | SoundLevelStationary | 409 | No | Mandatory where VehicleCategory = Mx, Nx, Lx; Tx, Cx and EngineCapacity has a value and StageOfCompletion = C, V Forbidden where VehicleCategory = Ox, Rx, Sx | R409 | VALUE IS PRESENT IF EngineCapacity IS PRESENT | Mandatory if EngineCapacity has a value. | Y | R:CV | R:CV | R:CV | R:CV | R:CV | R:CV | f | f | f | f | R:CV | R:CV | R:CV | R:CV | R:CV | R:CV | R:CV | R:CV | R:CV | f | f
410 | CocDataGroup | EnergyConvertorTable | EnergyConvertorGroup | EnergySourceTable | EnergySourceGroup | SoundLevelGroup | SoundLevelStationaryEngineSpeed |  | SoundLevelStationaryEngineSpeed | 410 | No | Mandatory where VehicleCategory = Mx, Nx, Lx; Tx, Cx and EngineCapacity has a value and StageOfCompletion = C, V Forbidden where VehicleCategory = Ox, Rx, Sx | R410 | VALUE IS PRESENT IF EngineCapacity IS PRESENT | Mandatory if EngineCapacity has a value. | Y | R:CV | R:CV | R:CV | R:CV | R:CV | R:CV | f | f | f | f | R:CV | R:CV | R:CV | R:CV | R:CV | R:CV | R:CV | R:CV | R:CV | f | f
411 | CocDataGroup | EnergyConvertorTable | EnergyConvertorGroup | EnergySourceTable | EnergySourceGroup | SoundLevelGroup | SoundLevelDriveBy |  | SoundLevelDriveBy | 411 | No | Mandatory where VehicleCategory = Mx, Nx, Lx; Tx, Cx and EngineCapacity has a value and StageOfCompletion = C, V Forbidden where VehicleCategory = Ox, Rx, Sx | R411 | VALUE IS PRESENT IF EngineCapacity IS PRESENT | Mandatory if EngineCapacity has a value. | Y | R:CV | R:CV | R:CV | R:CV | R:CV | R:CV | f | f | f | f | R:CV | R:CV | R:CV | R:CV | R:CV | R:CV | R:CV | R:CV | R:CV | f | f
412 | CocDataGroup | EnergyConvertorTable | EnergyConvertorGroup | EnergySourceTable | EnergySourceGroup | SoundLevelGroup | SoundLevelLimitValueLUrban |  | SoundLevelLimitValueLUrban | 412 | No | Forbidden where VehicleCategory = Mx, Nx, Ox, L1x, L2x, L4x, L5x, L6x, L7x, Tx, Cx, Rx, Sx | R412 |  |  | Y | F | F | F | F | F | F | f | f | f | f | F | F | o | F | F | F | F | F | F | f | f
413 | CocDataGroup | EnergyConvertorTable | EnergyConvertorGroup | EnergySourceTable | EnergySourceGroup | SoundLevelGroup | SoundLevelDriverPerceivedRegulation |  | SoundLevelDriverPerceivedRegulation | 413 | No | Forbidden where VehicleCategory = Mx, Nx, Ox, Lx, Rx, Sx | R413 |  |  | Y | F | F | F | F | F | F | f | f | f | f | F | F | F | F | F | F | F | o | o | f | f
414 | CocDataGroup | EnergyConvertorTable | EnergyConvertorGroup | EnergySourceTable | EnergySourceGroup | SoundLevelGroup | SoundLevelDriverPerceivedOpenCab |  | SoundLevelDriverPerceivedOpenCab | 414 | No | Forbidden where VehicleCategory = Mx, Nx, Ox, Lx, Rx, Sx | R414 |  |  | Y | F | F | F | F | F | F | f | f | f | f | F | F | F | F | F | F | F | o | o | f | f
415 | CocDataGroup | EnergyConvertorTable | EnergyConvertorGroup | EnergySourceTable | EnergySourceGroup | SoundLevelGroup | SoundLevelDriverPerceivedClosedCab |  | SoundLevelDriverPerceivedClosedCab | 415 | No | Forbidden where VehicleCategory = Mx, Nx, Ox, Lx, Rx, Sx | R415 |  |  | Y | F | F | F | F | F | F | f | f | f | f | F | F | F | F | F | F | F | o | o | f | f
416 | CocDataGroup | EnergyConvertorTable | EnergyConvertorGroup | EnergySourceTable | EnergySourceGroup | SoundLevelGroup | SoundLevelDriverPerceivedTestMethod |  | SoundLevelDriverPerceivedTestMethod | 416 | No | Forbidden where VehicleCategory = Mx, Nx, Ox, Lx, Rx, Sx | R416 |  |  | Y | F | F | F | F | F | F | f | f | f | f | F | F | F | F | F | F | F | o | o | f | f
417 | CocDataGroup | EnergyConvertorTable | EnergyConvertorGroup | EnergySourceTable | EnergySourceGroup | PowerGroup |  |  | PowerGroup | 417 | No | Forbidden where VehicleCategory = Ox, Rx, Sx | R417 |  |  | Y | o | o | o | o | o | o | f | f | f | f | o | o | o | o | o | o | o | o | o | f | f
418 | CocDataGroup | EnergyConvertorTable | EnergyConvertorGroup | EnergySourceTable | EnergySourceGroup | PowerGroup | MaximumNetPowerCombustion |  | MaximumNetPowerCombustion | 418 | No | Mandatory where VehicleCategory = Mx, Nx, Lx, Tx, Cx for the EnergyConvertor with an EngineCapacity and StageOfCompletion = C, V Forbidden for the EnergyConvertor where EngineCapacity has no value Forbidden where VehicleCategory = Ox, Rx, Sx | R418 | R1:VALUE IS PRESENT IF EngineCapacity IS PRESENT R2:VALUE IS ABSENT IF EngineCapacity IS ABSENT | R1:Mandatory if EngineCapacity has a value. R2:Forbidden if EngineCapacity has no value.. | Y | R1:CV,R2 | R1:CV,R2 | R1:CV,R2 | R1:CV,R2 | R1:CV,R2 | R1:CV,R2 | f | f | f | f | R1:CV,R2 | R1:CV,R2 | R1:CV,R2 | R1:CV,R2 | R1:CV,R2 | R1:CV,R2 | R1:CV,R2 | R1:CV,R2 | R1:CV,R2 | f | f
419 | CocDataGroup | EnergyConvertorTable | EnergyConvertorGroup | EnergySourceTable | EnergySourceGroup | PowerGroup | EngineSpeedMaximumNetPower |  | EngineSpeedMaximumNetPower | 419 | No | Mandatory where VehicleCategory = Mx, Nx, Lx for the EnergyConvertor with an EngineCapacity and EngineSpeedMaximumNetPowerMin / EngineSpeedMaximumNetPowerMax has no value and StageOfCompletion = C, V Forbidden for the EnergyConvertor where EngineCapacity has no value Forbidden for the EnergyConvertor where EngineSpeedMaximumNetPowerMin/EngineSpeedMaximumNetPowerMax has a value Forbidden where VehicleCategory = Ox, Tx, Cx, Rx, Sx | R419 | R1:VALUE-RANGE IS PRESENT IF AND ONLY IF EngineCapacity IS PRESENT R2:VALUE-RANGE IS VALID | R1:Mandatory when the range has no value and EngineCapacity has a value; otherwise forbidden. R2:Forbidden if the range has a value. | Y | R1:CV,R2 | R1:CV,R2 | R1:CV,R2 | R1:CV,R2 | R1:CV,R2 | R1:CV,R2 | f | f | f | f | R1:CV,R2 | R1:CV,R2 | R1:CV,R2 | R1:CV,R2 | R1:CV,R2 | R1:CV,R2 | R1:CV,R2 | F | F | f | f
420 | CocDataGroup | EnergyConvertorTable | EnergyConvertorGroup | EnergySourceTable | EnergySourceGroup | PowerGroup | EngineSpeedMaximumNetPowerMin |  | EngineSpeedMaximumNetPowerMin | 420 | No | Mandatory where VehicleCategory = Mx, Nx, Lx for the EnergyConvertor with an EngineCapacity and EngineSpeedMaximumNetPower has no value and StageOfCompletion = C, V EngineSpeedMaximumNetPowerMin < EngineSpeedMaximumNetPowerMax Forbidden for the EnergyConvertor where EngineSpeedMaximumNetPower has a value Forbidden where VehicleCategory = Ox, Tx, Cx, Rx, Sx Forbidden for the EnergyConvertor where EngineCapacity has no value | R420 | R1:RANGE IS VALID R2:VALUE IS ABSENT IF EngineCapacity IS ABSENT | R1:Mandatory if the maximum has a value; otherwise forbidden. Value must be less than the maximum value. R2:Forbidden if EngineCapacity has a vlue. | Y | R | R | R | R | R | R | f | f | f | f | R | R | R | R | R | R | R | F | F | f | f
421 | CocDataGroup | EnergyConvertorTable | EnergyConvertorGroup | EnergySourceTable | EnergySourceGroup | PowerGroup | EngineSpeedMaximumNetPowerMax |  | EngineSpeedMaximumNetPowerMax | 421 | No | Mandatory where VehicleCategory = Mx, Nx, Lx for the EnergyConvertor with an EngineCapacity and EngineSpeedMaximumNetPower has no value and StageOfCompletion = C, VEngineSpeedMaximumNetPowerMax > EngineSpeedMaximumNetPowerMin Forbidden for the EnergyConvertor where EngineSpeedMaximumNetPower has a value Forbidden where VehicleCategory = Ox, Tx, Cx, Rx, Sx Forbidden for the EnergyConvertor where EngineCapacity has no value | R421 |  |  | Y | o | o | o | o | o | o | f | f | f | f | o | o | o | o | o | o | o | F | F | f | f
422 | CocDataGroup | EnergyConvertorTable | EnergyConvertorGroup | EnergySourceTable | EnergySourceGroup | PowerGroup | Maximum15MinutesPower |  | Maximum15MinutesPower | 422 | No | Mandatory where VehicleCategory = Lx where EnergySourceCode= 95 and no value specified in Maximum30MinutesPower and StageOfCompletion = C Forbidden where EnergySource <> 95 Forbidden where VehicleCategory = Mx, Nx, Ox, Tx, Cx, Rx, Sx | R422 | R1:VALUE IS PRESENT IF Maximum30MinutesPower IS ABSENT AND EnergySource = '95' R2:VALUE IS ABSENT IF EnergySource != '95' | R1:Mandatory if Maximum30MinutesPower has no value and EnergySource is equal to 95. R2:Forbidden if EnergySource is equal to 95. | Y | F | F | F | F | F | F | f | f | f | f | R1:C,R2 | R1:C,R2 | R1:C,R2 | R1:C,R2 | R1:C,R2 | R1:C,R2 | R1:C,R2 | F | F | f | f
423 | CocDataGroup | EnergyConvertorTable | EnergyConvertorGroup | EnergySourceTable | EnergySourceGroup | PowerGroup | Maximum30MinutesPower |  | Maximum30MinutesPower | 423 | No | Mandatory where VehicleCategory = Lx and EnergySourceCode= 95 and no value specified in Maximum15MinutesPower and StageOfCompletion= C Mandatory where VehicleCategory = Mx, Nx and EnergySourceCode= 95 and no value specified in MaximumNetPowerElectric and StageOfCompletion= C Forbidden where EnergySource <> 95 Forbidden where VehicleCategory = Ox, Tx, Cx, Rx, Sx | R423 | R1:VALUE IS PRESENT IF MaximumNetPowerElectric IS ABSENT AND EnergySource = '95' R2:VALUE IS ABSENT IF EnergySource != '95' | R1:Mandatory if MaximumNetPowerElectric has no value and EnergySource is equal to 95. R2:Forbidden if EnergySource is not equal to 95. | Y | R1:C,R2 | R1:C,R2 | R1:C,R2 | R1:C,R2 | R1:C,R2 | R1:C,R2 | f | f | f | f | R2 | R2 | R2 | R2 | R2 | R2 | R2 | F | F | f | f
424 | CocDataGroup | EnergyConvertorTable | EnergyConvertorGroup | EnergySourceTable | EnergySourceGroup | PowerGroup | MaximumNetPowerElectric |  | MaximumNetPowerElectric | 424 | No | Mandatory where VehicleCategory = Mx, Nx and EnergySourceCode= 95 and no value specified in Maximum30MinutesPower and StageOfCompletion= C Mandatory where VehicleCategory = Tx, Cx and EnergySourceCode = 95 Forbidden where EnergySource <> 95 Forbidden where VehicleCategory = Ox, Lx, Rx, Sx | R424 | VALUE IS PRESENT IF AND ONLY IF EnergySource = '95' | Mandatory if EnergySource is equal to 95; otherwise forbidden. | Y | o | o | o | o | o | o | f | f | f | f | F | F | F | F | F | F | F | R:C | R:C | f | f
425 | CocDataGroup | EnergyConvertorTable | EnergyConvertorGroup | EnergySourceTable | EnergySourceGroup | PowerGroup | DeclaredRatedNetPower |  | DeclaredRatedNetPower | 425 | No | Forbidden where VehicleCategory = Mx, Nx, Ox, Lx, Rx, Sx | R425 |  |  | Y | F | F | F | F | F | F | f | f | f | f | F | F | F | F | F | F | F | o | o | f | f
426 | CocDataGroup | EnergyConvertorTable | EnergyConvertorGroup | EnergySourceTable | EnergySourceGroup | TestTypeIGroup |  |  | TestTypeIGroup | 426 | No | Forbidden where VehicleCategory = Mx, Nx, Ox, Tx, Cx, Rx, Sx | R426 |  |  | Y | F | F | F | F | F | F | f | f | f | f | o | o | o | o | o | o | o | F | F | f | f
427 | CocDataGroup | EnergyConvertorTable | EnergyConvertorGroup | EnergySourceTable | EnergySourceGroup | TestTypeIGroup | TypeICo |  | TypeICo | 427 | No | Forbidden where VehicleCategory = Mx, Nx, Ox, Tx, Cx, Rx, Sx | R427 |  |  | Y | f | f | f | f | f | f | f | f | f | f | o | o | o | o | o | o | o | f | f | f | f
428 | CocDataGroup | EnergyConvertorTable | EnergyConvertorGroup | EnergySourceTable | EnergySourceGroup | TestTypeIGroup | TypeIThc |  | TypeIThc | 428 | No | Forbidden where VehicleCategory = Mx, Nx, Ox, Tx, Cx, Rx, Sx | R428 |  |  | Y | f | f | f | f | f | f | f | f | f | f | o | o | o | o | o | o | o | f | f | f | f
429 | CocDataGroup | EnergyConvertorTable | EnergyConvertorGroup | EnergySourceTable | EnergySourceGroup | TestTypeIGroup | TypeINmhc |  | TypeINmhc | 429 | No | Forbidden where VehicleCategory = Mx, Nx, Ox, Tx, Cx, Rx, Sx | R429 |  |  | Y | f | f | f | f | f | f | f | f | f | f | o | o | o | o | o | o | o | f | f | f | f
430 | CocDataGroup | EnergyConvertorTable | EnergyConvertorGroup | EnergySourceTable | EnergySourceGroup | TestTypeIGroup | TypeINox |  | TypeINox | 430 | No | Forbidden where VehicleCategory = Mx, Nx, Ox, Tx, Cx, Rx, Sx | R430 |  |  | Y | f | f | f | f | f | f | f | f | f | f | o | o | o | o | o | o | o | f | f | f | f
431 | CocDataGroup | EnergyConvertorTable | EnergyConvertorGroup | EnergySourceTable | EnergySourceGroup | TestTypeIGroup | TypeIHcNox |  | TypeIHcNox | 431 | No | Forbidden where VehicleCategory = Mx, Nx, Ox, Tx, Cx, Rx, Sx | R431 |  |  | Y | f | f | f | f | f | f | f | f | f | f | o | o | o | o | o | o | o | f | f | f | f
432 | CocDataGroup | EnergyConvertorTable | EnergyConvertorGroup | EnergySourceTable | EnergySourceGroup | TestTypeIGroup | TypeIParticulates |  | TypeIParticulates | 432 | No | Forbidden where VehicleCategory = Mx, Nx, Ox, Tx, Cx, Rx, Sx | R432 |  |  | Y | f | f | f | f | f | f | f | f | f | f | o | o | o | o | o | o | o | f | f | f | f
433 | CocDataGroup | EnergyConvertorTable | EnergyConvertorGroup | EnergySourceTable | EnergySourceGroup | TestTypeIIGroup | TypeIIHcAtNormalIdleEngineSpeed |  | TypeIIHcAtNormalIdleEngineSpeed | 433 | No | Forbidden where VehicleCategory = Mx, Nx, Ox, Tx, Cx, Rx, Sx | R433 |  |  | Y | f | f | f | f | f | f | f | f | f | f | o | o | o | o | o | o | o | f | f | f | f
434 | CocDataGroup | EnergyConvertorTable | EnergyConvertorGroup | EnergySourceTable | EnergySourceGroup | TestTypeIIGroup | TypeIIHcAtHighIdleEngineSpeed |  | TypeIIHcAtHighIdleEngineSpeed | 434 | No | Forbidden where VehicleCategory = Mx, Nx, Ox, Tx, Cx, Rx, Sx | R434 |  |  | Y | f | f | f | f | f | f | f | f | f | f | o | o | o | o | o | o | o | f | f | f | f
435 | CocDataGroup | EnergyConvertorTable | EnergyConvertorGroup | EnergySourceTable | EnergySourceGroup | TestTypeIIGroup | TypeIICoAtNormalIdleSpeed |  | TypeIICoAtNormalIdleSpeed | 435 | No | Forbidden where VehicleCategory = Mx, Nx, Ox, Tx, Cx, Rx, Sx | R435 |  |  | Y | f | f | f | f | f | f | f | f | f | f | o | o | o | o | o | o | o | f | f | f | f
436 | CocDataGroup | EnergyConvertorTable | EnergyConvertorGroup | EnergySourceTable | EnergySourceGroup | TestTypeIIGroup | TypeIICoAtHighIdleEngineSpeed |  | TypeIICoAtHighIdleEngineSpeed | 436 | No | Forbidden where VehicleCategory = Mx, Nx, Ox, Tx, Cx, Rx, Sx | R436 |  |  | Y | f | f | f | f | f | f | f | f | f | f | o | o | o | o | o | o | o | f | f | f | f
437 | CocDataGroup | EnergyConvertorTable | EnergyConvertorGroup | EnergySourceTable | EnergySourceGroup | TestTypeVIIGroup |  |  | TestTypeVIIGroup | 437 | No | Forbidden where VehicleCategory = Mx, Nx, Ox, Tx, Cx, Rx, Sx | R437 |  |  | Y | F | F | F | F | F | F | f | f | f | f | o | o | o | o | o | o | o | F | F | f | f
438 | CocDataGroup | EnergyConvertorTable | EnergyConvertorGroup | EnergySourceTable | EnergySourceGroup | TestTypeVIIGroup | TypeVIICo2 |  | TypeVIICo2 | 438 | No | Forbidden where VehicleCategory = Mx, Nx, Ox, Tx, Cx, Rx, Sx | R438 |  |  | Y | f | f | f | f | f | f | f | f | f | f | o | o | o | o | o | o | o | f | f | f | f
439 | CocDataGroup | EnergyConvertorTable | EnergyConvertorGroup | EnergySourceTable | EnergySourceGroup | TestTypeVIIGroup | TypeVIIFuelConsumption |  | TypeVIIFuelConsumption | 439 | No | Forbidden where VehicleCategory = Mx, Nx, Ox, Tx, Cx, Rx, Sx | R439 |  |  | Y | f | f | f | f | f | f | f | f | f | f | o | o | o | o | o | o | o | f | f | f | f
440 | CocDataGroup | EnergyConvertorTable | EnergyConvertorGroup | EnergySourceTable | EnergySourceGroup | TestTypeVIIGroup | TypeVIIEnergyConsumption |  | TypeVIIEnergyConsumption | 440 | No | Forbidden where VehicleCategory = Mx, Nx, Ox, Tx, Cx, Rx, Sx | R440 |  |  | Y | f | f | f | f | f | f | f | f | f | f | o | o | o | o | o | o | o | f | f | f | f
441 | CocDataGroup | EnergyConvertorTable | EnergyConvertorGroup | EnergySourceTable | EnergySourceGroup | TestTypeVIIGroup | TypeVIIElectricRange |  | TypeVIIElectricRange | 441 | No | Forbidden where VehicleCategory = Mx, Nx, Ox, Tx, Cx, Rx, Sx | R441 |  |  | Y | f | f | f | f | f | f | f | f | f | f | o | o | o | o | o | o | o | f | f | f | f
442 | CocDataGroup | EnergyConvertorTable | EnergyConvertorGroup | EnergySourceTable | EnergySourceGroup | TestTypeVIIGroup | TypeVIICo2WeightedCombined |  | TypeVIICo2WeightedCombined | 442 | No | Forbidden where VehicleCategory = Mx, Nx, Ox, Tx, Cx, Rx, Sx | R442 |  |  | Y | f | f | f | f | f | f | f | f | f | f | o | o | o | o | o | o | o | f | f | f | f
443 | CocDataGroup | EnergyConvertorTable | EnergyConvertorGroup | EnergySourceTable | EnergySourceGroup | TestTypeVIIGroup | TypeVIIFuelConsumptionWeightedCombined |  | TypeVIIFuelConsumptionWeightedCombined | 443 | No | Forbidden where VehicleCategory = Mx, Nx, Ox, Tx, Cx, Rx, Sx | R443 |  |  | Y | f | f | f | f | f | f | f | f | f | f | o | o | o | o | o | o | o | f | f | f | f
444 | CocDataGroup | EnergyConvertorTable | EnergyConvertorGroup | EnergySourceTable | EnergySourceGroup | TestTypeVIIGroup | TypeVIIEnergyConsumptionWeightedCombined |  | TypeVIIEnergyConsumptionWeightedCombined | 444 | No | Forbidden where VehicleCategory = Mx, Nx, Ox, Tx, Cx, Rx, Sx | R444 |  |  | Y | f | f | f | f | f | f | f | f | f | f | o | o | o | o | o | o | o | f | f | f | f
445 | CocDataGroup | EnergyConvertorTable | EnergyConvertorGroup | EnergySourceTable | EnergySourceGroup | TestTypeVIIGroup | TypeVIIElectricRangeWeightedCombined |  | TypeVIIElectricRangeWeightedCombined | 445 | No | Forbidden where VehicleCategory = Mx, Nx, Ox, Tx, Cx, Rx, Sx | R445 |  |  | Y | f | f | f | f | f | f | f | f | f | f | o | o | o | o | o | o | o | f | f | f | f
446 | CocDataGroup | EnergyConvertorTable | EnergyConvertorGroup | EnergySourceTable | EnergySourceGroup | TestNrscGroup |  |  | TestNrscGroup | 446 | No | Forbidden where VehicleCategory = Mx, N1x, N2x, Ox, Lx, Rx, Sx | R446 |  |  | Y | F | F | F | F | F | o | f | f | f | f | F | F | F | F | F | F | F | o | o | f | f
447 | CocDataGroup | EnergyConvertorTable | EnergyConvertorGroup | EnergySourceTable | EnergySourceGroup | TestNrscGroup | NrscCo |  | NrscCo | 447 | No | Forbidden where VehicleCategory = Mx, N1x, N2x, Ox, Lx, Rx, Sx | R447 |  |  | Y | f | f | f | f | f | o | f | f | f | f | f | f | f | f | f | f | f | o | o | f | f
448 | CocDataGroup | EnergyConvertorTable | EnergyConvertorGroup | EnergySourceTable | EnergySourceGroup | TestNrscGroup | NrscHc |  | NrscHc | 448 | No | Forbidden where VehicleCategory = Mx, N1x, N2x, Ox, Lx, Rx, Sx | R448 |  |  | Y | f | f | f | f | f | o | f | f | f | f | f | f | f | f | f | f | f | o | o | f | f
449 | CocDataGroup | EnergyConvertorTable | EnergyConvertorGroup | EnergySourceTable | EnergySourceGroup | TestNrscGroup | NrscNox |  | NrscNox | 449 | No | Forbidden where VehicleCategory = Mx, N1x, N2x, Ox, Lx, Rx, Sx | R449 |  |  | Y | f | f | f | f | f | o | f | f | f | f | f | f | f | f | f | f | f | o | o | f | f
450 | CocDataGroup | EnergyConvertorTable | EnergyConvertorGroup | EnergySourceTable | EnergySourceGroup | TestNrscGroup | NrscHcNox |  | NrscHcNox | 450 | No | Forbidden where VehicleCategory = Mx, N1x, N2x, Ox, Lx, Rx, Sx | R450 |  |  | Y | f | f | f | f | f | o | f | f | f | f | f | f | f | f | f | f | f | o | o | f | f
451 | CocDataGroup | EnergyConvertorTable | EnergyConvertorGroup | EnergySourceTable | EnergySourceGroup | TestNrscGroup | NrscParticulates |  | NrscParticulates | 451 | No | Forbidden where VehicleCategory = Mx, N1x, N2x, Ox, Lx, Rx, Sx | R451 |  |  | Y | f | f | f | f | f | o | f | f | f | f | f | f | f | f | f | f | f | o | o | f | f
452 | CocDataGroup | EnergyConvertorTable | EnergyConvertorGroup | EnergySourceTable | EnergySourceGroup | TestNrscGroup | NrscNumberOfParticles |  | NrscNumberOfParticles | 452 | No | Forbidden where VehicleCategory = Mx, N1x, N2x, Ox, Lx, Rx, Sx | R452 |  |  | Y | f | f | f | f | f | o | f | f | f | f | f | f | f | f | f | f | f | o | o | f | f
453 | CocDataGroup | EnergyConvertorTable | EnergyConvertorGroup | EnergySourceTable | EnergySourceGroup | TestNrscGroup | NrscNumberOfParticlesExponent |  | NrscNumberOfParticlesExponent | 453 | No | Forbidden where VehicleCategory = Mx, N1x, N2x, Ox, Lx, Rx, Sx | R453 |  |  | Y | f | f | f | f | f | o | f | f | f | f | f | f | f | f | f | f | f | o | o | f | f
454 | CocDataGroup | EnergyConvertorTable | EnergyConvertorGroup | EnergySourceTable | EnergySourceGroup | TestNrscGroup | NrscTestCycle |  | NrscTestCycle | 454 | No | Forbidden where VehicleCategory = Mx, N1x, N2x, Ox, Lx, Rx, Sx | R454 |  |  | Y | f | f | f | f | f | o | f | f | f | f | f | f | f | f | f | f | f | o | o | f | f
455 | CocDataGroup | EnergyConvertorTable | EnergyConvertorGroup | EnergySourceTable | EnergySourceGroup | TestNrscGroup | NrscCo2 |  | NrscCo2 | 455 | No | Forbidden where VehicleCategory = Mx, N1x, N2x, Ox, Lx, Rx, Sx | R455 |  |  | Y | f | f | f | f | f | o | f | f | f | f | f | f | f | f | f | f | f | o | o | f | f
456 | CocDataGroup | EnergyConvertorTable | EnergyConvertorGroup | EnergySourceTable | EnergySourceGroup | TestWhscGroup |  |  | TestWhscGroup | 456 | No | Forbidden where VehicleCategory = Ox, Lx, Rx, Sx | R456 |  |  | Y | o | o | o | o | o | o | f | f | f | f | F | F | F | F | F | F | F | o | o | f | f
457 | CocDataGroup | EnergyConvertorTable | EnergyConvertorGroup | EnergySourceTable | EnergySourceGroup | TestWhscGroup | WhscCo |  | WhscCo | 457 | No | Forbidden where VehicleCategory = Ox, Lx, Rx, Sx | R457 |  |  | Y | o | o | o | o | o | o | f | f | f | f | f | f | f | f | f | f | f | o | o | f | f
458 | CocDataGroup | EnergyConvertorTable | EnergyConvertorGroup | EnergySourceTable | EnergySourceGroup | TestWhscGroup | WhscThc |  | WhscThc | 458 | No | Forbidden where VehicleCategory = Ox, Lx, Rx, Sx | R458 |  |  | Y | o | o | o | o | o | o | f | f | f | f | f | f | f | f | f | f | f | o | o | f | f
459 | CocDataGroup | EnergyConvertorTable | EnergyConvertorGroup | EnergySourceTable | EnergySourceGroup | TestWhscGroup | WhscNox |  | WhscNox | 459 | No | Forbidden where VehicleCategory = Ox, Lx, Rx, Sx | R459 |  |  | Y | o | o | o | o | o | o | f | f | f | f | f | f | f | f | f | f | f | o | o | f | f
460 | CocDataGroup | EnergyConvertorTable | EnergyConvertorGroup | EnergySourceTable | EnergySourceGroup | TestWhscGroup | WhscNmhc |  | WhscNmhc | 460 | No | Forbidden where VehicleCategory = Ox, Lx, Rx, Sx | R460 |  |  | Y | o | o | o | o | o | o | f | f | f | f | f | f | f | f | f | f | f | o | o | f | f
461 | CocDataGroup | EnergyConvertorTable | EnergyConvertorGroup | EnergySourceTable | EnergySourceGroup | TestWhscGroup | WhscHcNox |  | WhscHcNox | 461 | No | Forbidden where VehicleCategory = Ox, Lx, Rx, Sx | R461 |  |  | Y | o | o | o | o | o | o | f | f | f | f | f | f | f | f | f | f | f | o | o | f | f
462 | CocDataGroup | EnergyConvertorTable | EnergyConvertorGroup | EnergySourceTable | EnergySourceGroup | TestWhscGroup | WhscNh3 |  | WhscNh3 | 462 | No | Forbidden where VehicleCategory = Ox, Lx, Rx, Sx | R462 |  |  | Y | o | o | o | o | o | o | f | f | f | f | f | f | f | f | f | f | f | o | o | f | f
463 | CocDataGroup | EnergyConvertorTable | EnergyConvertorGroup | EnergySourceTable | EnergySourceGroup | TestWhscGroup | WhscParticulates |  | WhscParticulates | 463 | No | Forbidden where VehicleCategory = Ox, Lx, Rx, Sx | R463 |  |  | Y | o | o | o | o | o | o | f | f | f | f | f | f | f | f | f | f | f | o | o | f | f
464 | CocDataGroup | EnergyConvertorTable | EnergyConvertorGroup | EnergySourceTable | EnergySourceGroup | TestWhscGroup | WhscNumberOfParticles |  | WhscNumberOfParticles | 464 | No | Forbidden where VehicleCategory = Ox, Lx, Rx, Sx | R464 |  |  | Y | o | o | o | o | o | o | f | f | f | f | f | f | f | f | f | f | f | o | o | f | f
465 | CocDataGroup | EnergyConvertorTable | EnergyConvertorGroup | EnergySourceTable | EnergySourceGroup | TestWhscGroup | WhscNumberOfParticlesExponent |  | WhscNumberOfParticlesExponent | 465 | No | Forbidden where VehicleCategory = Ox, Lx, Rx, Sx | R465 |  |  | Y | o | o | o | o | o | o | f | f | f | f | f | f | f | f | f | f | f | o | o | f | f
466 | CocDataGroup | EnergyConvertorTable | EnergyConvertorGroup | EnergySourceTable | EnergySourceGroup | TestWhscGroup | WhscCo2 |  | WhscCo2 | 466 | No | Forbidden where VehicleCategory = Mx, Nx, Ox, Lx, Rx, Sx | R466 |  |  | Y | F | F | F | F | F | F | f | f | f | f | f | f | f | f | f | f | f | o | o | f | f
467 | CocDataGroup | EnergyConvertorTable | EnergyConvertorGroup | EnergySourceTable | EnergySourceGroup | TestNrtcGroup |  |  | TestNrtcGroup | 467 | No | Forbidden where VehicleCategory = Mx, N1x, N2x, Ox, Lx, Rx, Sx | R467 |  |  | Y | F | F | F | F | F | o | f | f | f | f | F | F | F | F | F | F | F | o | o | f | f
468 | CocDataGroup | EnergyConvertorTable | EnergyConvertorGroup | EnergySourceTable | EnergySourceGroup | TestNrtcGroup | NrtcCo |  | NrtcCo | 468 | No | Forbidden where VehicleCategory = Mx, N1x, N2x, Ox, Lx, Rx, Sx | R468 |  |  | Y | f | f | f | f | f | f | f | f | f | f | f | f | f | f | f | f | f | o | o | f | f
469 | CocDataGroup | EnergyConvertorTable | EnergyConvertorGroup | EnergySourceTable | EnergySourceGroup | TestNrtcGroup | NrtcHc |  | NrtcHc | 469 | No | Forbidden where VehicleCategory = Mx, N1x, N2x, Ox, Lx, Rx, Sx | R469 |  |  | Y | f | f | f | f | f | f | f | f | f | f | f | f | f | f | f | f | f | o | o | f | f
470 | CocDataGroup | EnergyConvertorTable | EnergyConvertorGroup | EnergySourceTable | EnergySourceGroup | TestNrtcGroup | NrtcNox |  | NrtcNox | 470 | No | Forbidden where VehicleCategory = Mx, N1x, N2x, Ox, Lx, Rx, Sx | R470 |  |  | Y | f | f | f | f | f | f | f | f | f | f | f | f | f | f | f | f | f | o | o | f | f
471 | CocDataGroup | EnergyConvertorTable | EnergyConvertorGroup | EnergySourceTable | EnergySourceGroup | TestNrtcGroup | NrtcHcNox |  | NrtcHcNox | 471 | No | Forbidden where VehicleCategory = Mx, N1x, N2x, Ox, Lx, Rx, Sx | R471 |  |  | Y | f | f | f | f | f | f | f | f | f | f | f | f | f | f | f | f | f | o | o | f | f
472 | CocDataGroup | EnergyConvertorTable | EnergyConvertorGroup | EnergySourceTable | EnergySourceGroup | TestNrtcGroup | NrtcParticulates |  | NrtcParticulates | 472 | No | Forbidden where VehicleCategory = Mx, N1x, N2x, Ox, Lx, Rx, Sx | R472 |  |  | Y | f | f | f | f | f | f | f | f | f | f | f | f | f | f | f | f | f | o | o | f | f
473 | CocDataGroup | EnergyConvertorTable | EnergyConvertorGroup | EnergySourceTable | EnergySourceGroup | TestNrtcGroup | NrtcNumberOfParticles |  | NrtcNumberOfParticles | 473 | No | Forbidden where VehicleCategory = Mx, N1x, N2x, Ox, Lx, Rx, Sx | R473 |  |  | Y | f | f | f | f | f | f | f | f | f | f | f | f | f | f | f | f | f | o | o | f | f
474 | CocDataGroup | EnergyConvertorTable | EnergyConvertorGroup | EnergySourceTable | EnergySourceGroup | TestNrtcGroup | NrtcNumberOfParticlesExponent |  | NrtcNumberOfParticlesExponent | 474 | No | Forbidden where VehicleCategory = Mx, N1x, N2x, Ox, Lx, Rx, Sx | R474 |  |  | Y | f | f | f | f | f | f | f | f | f | f | f | f | f | f | f | f | f | o | o | f | f
475 | CocDataGroup | EnergyConvertorTable | EnergyConvertorGroup | EnergySourceTable | EnergySourceGroup | TestNrtcGroup | NrtcTestCycle |  | NrtcTestCycle | 475 | No | Forbidden where VehicleCategory = Mx, N1x, N2x, Ox, Lx, Rx, Sx | R475 |  |  | Y | f | f | f | f | f | f | f | f | f | f | f | f | f | f | f | f | f | o | o | f | f
476 | CocDataGroup | EnergyConvertorTable | EnergyConvertorGroup | EnergySourceTable | EnergySourceGroup | TestNrtcGroup | NrtcCo2 |  | NrtcCo2 | 476 | No | Forbidden where VehicleCategory = Mx, N1x, N2x, Ox, Lx, Rx, Sx | R476 |  |  | Y | f | f | f | f | f | f | f | f | f | f | f | f | f | f | f | f | f | o | o | f | f
477 | CocDataGroup | EnergyConvertorTable | EnergyConvertorGroup | EnergySourceTable | EnergySourceGroup | TestWhtcGroup |  |  | TestWhtcGroup | 477 | No | Forbidden where VehicleCategory = Ox, Lx, Rx, Sx | R477 |  |  | Y | o | o | o | o | o | o | f | f | f | f | F | F | F | F | F | F | F | o | o | f | f
478 | CocDataGroup | EnergyConvertorTable | EnergyConvertorGroup | EnergySourceTable | EnergySourceGroup | TestWhtcGroup | WhtcCo |  | WhtcCo | 478 | No | Forbidden where VehicleCategory = Ox, Lx, Rx, Sx | R478 |  |  | Y | o | o | o | o | o | o | f | f | f | f | f | f | f | f | f | f | f | o | o | f | f
479 | CocDataGroup | EnergyConvertorTable | EnergyConvertorGroup | EnergySourceTable | EnergySourceGroup | TestWhtcGroup | WhtcNox |  | WhtcNox | 479 | No | Forbidden where VehicleCategory = Ox, Lx, Rx, Sx | R479 |  |  | Y | o | o | o | o | o | o | f | f | f | f | f | f | f | f | f | f | f | o | o | f | f
480 | CocDataGroup | EnergyConvertorTable | EnergyConvertorGroup | EnergySourceTable | EnergySourceGroup | TestWhtcGroup | WhtcNmhc |  | WhtcNmhc | 480 | No | Forbidden where VehicleCategory = Ox, Lx, Rx, Sx | R480 |  |  | Y | o | o | o | o | o | o | f | f | f | f | f | f | f | f | f | f | f | o | o | f | f
481 | CocDataGroup | EnergyConvertorTable | EnergyConvertorGroup | EnergySourceTable | EnergySourceGroup | TestWhtcGroup | WhtcThc |  | WhtcThc | 481 | No | Forbidden where VehicleCategory = Ox, Lx, Rx, Sx | R481 |  |  | Y | o | o | o | o | o | o | f | f | f | f | f | f | f | f | f | f | f | o | o | f | f
482 | CocDataGroup | EnergyConvertorTable | EnergyConvertorGroup | EnergySourceTable | EnergySourceGroup | TestWhtcGroup | WhtcCh4 |  | WhtcCh4 | 482 | No | Forbidden where VehicleCategory = Ox, Lx, Rx, Sx | R482 |  |  | Y | o | o | o | o | o | o | f | f | f | f | f | f | f | f | f | f | f | o | o | f | f
483 | CocDataGroup | EnergyConvertorTable | EnergyConvertorGroup | EnergySourceTable | EnergySourceGroup | TestWhtcGroup | WhtcNh3 |  | WhtcNh3 | 483 | No | Forbidden where VehicleCategory = Ox, Lx, Rx, Sx | R483 |  |  | Y | o | o | o | o | o | o | f | f | f | f | f | f | f | f | f | f | f | o | o | f | f
484 | CocDataGroup | EnergyConvertorTable | EnergyConvertorGroup | EnergySourceTable | EnergySourceGroup | TestWhtcGroup | WhtcParticulates |  | WhtcParticulates | 484 | No | Forbidden where VehicleCategory = Ox, Lx, Rx, Sx | R484 |  |  | Y | o | o | o | o | o | o | f | f | f | f | f | f | f | f | f | f | f | o | o | f | f
485 | CocDataGroup | EnergyConvertorTable | EnergyConvertorGroup | EnergySourceTable | EnergySourceGroup | TestWhtcGroup | WhtcNumberOfParticles |  | WhtcNumberOfParticles | 485 | No | Forbidden where VehicleCategory = Ox, Lx, Rx, Sx | R485 |  |  | Y | o | o | o | o | o | o | f | f | f | f | f | f | f | f | f | f | f | o | o | f | f
486 | CocDataGroup | EnergyConvertorTable | EnergyConvertorGroup | EnergySourceTable | EnergySourceGroup | TestWhtcGroup | WhtcNumberOfParticlesExponent |  | WhtcNumberOfParticlesExponent | 486 | No | Forbidden where VehicleCategory = Ox, Lx, Rx, Sx | R486 |  |  | Y | o | o | o | o | o | o | f | f | f | f | f | f | f | f | f | f | f | o | o | f | f
487 | CocDataGroup | EnergyConvertorTable | EnergyConvertorGroup | EnergySourceTable | EnergySourceGroup | TestWhtcGroup | WhtcHcNox |  | WhtcHcNox | 487 | No | Forbidden where VehicleCategory = Mx, Nx, Ox, Lx, Rx, Sx | R487 |  |  | Y | F | F | F | F | F | F | f | f | f | f | f | f | f | f | f | f | f | o | o | f | f
488 | CocDataGroup | EnergyConvertorTable | EnergyConvertorGroup | EnergySourceTable | EnergySourceGroup | TestRdeGroup |  |  | TestRdeGroup | 488 | No | Forbidden where VehicleCategory = M3x, N3x, Ox, Lx, Tx, Cx, Rx, Sx | R488 |  |  | Y | o | o | F | o | o | F | f | f | f | f | F | F | F | F | F | F | F | F | F | f | f
489 | CocDataGroup | EnergyConvertorTable | EnergyConvertorGroup | EnergySourceTable | EnergySourceGroup | TestRdeGroup | RdeCompleteNox |  | RdeCompleteNox | 489 | No | Forbidden where VehicleCategory = M3x, N3x, Ox, Lx, Tx, Cx, Rx, Sx | R489 |  |  | Y | o | o | f | o | o | f | f | f | f | f | f | f | f | f | f | f | f | f | f | f | f
490 | CocDataGroup | EnergyConvertorTable | EnergyConvertorGroup | EnergySourceTable | EnergySourceGroup | TestRdeGroup | RdeCompleteNumberOfParticles |  | RdeCompleteNumberOfParticles | 490 | No | Forbidden where VehicleCategory = M3x, N3x, Ox, Lx, Tx, Cx, Rx, Sx | R490 |  |  | Y | o | o | f | o | o | f | f | f | f | f | f | f | f | f | f | f | f | f | f | f | f
491 | CocDataGroup | EnergyConvertorTable | EnergyConvertorGroup | EnergySourceTable | EnergySourceGroup | TestRdeGroup | RdeCompleteNumberOfParticlesExponent |  | RdeCompleteNumberOfParticlesExponent | 491 | No | Forbidden where VehicleCategory = M3x, N3x, Ox, Lx, Tx, Cx, Rx, Sx | R491 |  |  | Y | o | o | f | o | o | f | f | f | f | f | f | f | f | f | f | f | f | f | f | f | f
492 | CocDataGroup | EnergyConvertorTable | EnergyConvertorGroup | EnergySourceTable | EnergySourceGroup | TestRdeGroup | RdeUrbanNox |  | RdeUrbanNox | 492 | No | Forbidden where VehicleCategory = M3x, N3x, Ox, Lx, Tx, Cx, Rx, Sx | R492 |  |  | Y | o | o | f | o | o | f | f | f | f | f | f | f | f | f | f | f | f | f | f | f | f
493 | CocDataGroup | EnergyConvertorTable | EnergyConvertorGroup | EnergySourceTable | EnergySourceGroup | TestRdeGroup | RdeUrbanNumberOfParticles |  | RdeUrbanNumberOfParticles | 493 | No | Forbidden where VehicleCategory = M3x, N3x, Ox, Lx, Tx, Cx, Rx, Sx | R493 |  |  | Y | o | o | f | o | o | f | f | f | f | f | f | f | f | f | f | f | f | f | f | f | f
494 | CocDataGroup | EnergyConvertorTable | EnergyConvertorGroup | EnergySourceTable | EnergySourceGroup | TestRdeGroup | RdeUrbanNumberOfParticlesExponent |  | RdeUrbanNumberOfParticlesExponent | 494 | No | Forbidden where VehicleCategory = M3x, N3x, Ox, Lx, Tx, Cx, Rx, Sx | R494 |  |  | Y | o | o | f | o | o | f | f | f | f | f | f | f | f | f | f | f | f | f | f | f | f
495 | CocDataGroup | EnergyConvertorTable | EnergyConvertorGroup | EnergySourceTable | EnergySourceGroup | TestWltpType1Group |  |  | TestWltpType1Group | 495 | No | Forbidden where VehicleCategory = M3x, N3x, Ox, Lx, Tx, Cx, Rx, Sx | R495 |  |  | Y | o | o | F | o | o | F | f | f | f | f | F | F | F | F | F | F | F | F | F | f | f
496 | CocDataGroup | EnergyConvertorTable | EnergyConvertorGroup | EnergySourceTable | EnergySourceGroup | TestWltpType1Group | WltpType1Co |  | WltpType1Co | 496 | No | Forbidden where VehicleCategory = M3x, N3x, Ox, Lx, Tx, Cx, Rx, Sx | R496 |  |  | Y | o | o | f | o | o | f | f | f | f | f | f | f | f | f | f | f | f | f | f | f | f
497 | CocDataGroup | EnergyConvertorTable | EnergyConvertorGroup | EnergySourceTable | EnergySourceGroup | TestWltpType1Group | WltpType1Thc |  | WltpType1Thc | 497 | No | Forbidden where VehicleCategory = M3x, N3x, Ox, Lx, Tx, Cx, Rx, Sx | R497 |  |  | Y | o | o | f | o | o | f | f | f | f | f | f | f | f | f | f | f | f | f | f | f | f
498 | CocDataGroup | EnergyConvertorTable | EnergyConvertorGroup | EnergySourceTable | EnergySourceGroup | TestWltpType1Group | WltpType1Nmhc |  | WltpType1Nmhc | 498 | No | Forbidden where VehicleCategory = M3x, N3x, Ox, Lx, Tx, Cx, Rx, Sx | R498 |  |  | Y | o | o | f | o | o | f | f | f | f | f | f | f | f | f | f | f | f | f | f | f | f
499 | CocDataGroup | EnergyConvertorTable | EnergyConvertorGroup | EnergySourceTable | EnergySourceGroup | TestWltpType1Group | WltpType1Nox |  | WltpType1Nox | 499 | No | Forbidden where VehicleCategory = M3x, N3x, Ox, Lx, Tx, Cx, Rx, Sx | R499 |  |  | Y | o | o | f | o | o | f | f | f | f | f | f | f | f | f | f | f | f | f | f | f | f
500 | CocDataGroup | EnergyConvertorTable | EnergyConvertorGroup | EnergySourceTable | EnergySourceGroup | TestWltpType1Group | WltpType1ThcNox |  | WltpType1ThcNox | 500 | No | Forbidden where VehicleCategory = M3x, N3x, Ox, Lx, Tx, Cx, Rx, Sx | R500 |  |  | Y | o | o | f | o | o | f | f | f | f | f | f | f | f | f | f | f | f | f | f | f | f
501 | CocDataGroup | EnergyConvertorTable | EnergyConvertorGroup | EnergySourceTable | EnergySourceGroup | TestWltpType1Group | WltpType1Nh3 |  | WltpType1Nh3 | 501 | No | Forbidden where VehicleCategory = M3x, N3x, Ox, Lx, Tx, Cx, Rx, Sx | R501 |  |  | Y | o | o | f | o | o | f | f | f | f | f | f | f | f | f | f | f | f | f | f | f | f
502 | CocDataGroup | EnergyConvertorTable | EnergyConvertorGroup | EnergySourceTable | EnergySourceGroup | TestWltpType1Group | WltpType1Particulates |  | WltpType1Particulates | 502 | No | Forbidden where VehicleCategory = M3x, N3x, Ox, Lx, Tx, Cx, Rx, Sx | R502 |  |  | Y | o | o | f | o | o | f | f | f | f | f | f | f | f | f | f | f | f | f | f | f | f
503 | CocDataGroup | EnergyConvertorTable | EnergyConvertorGroup | EnergySourceTable | EnergySourceGroup | TestWltpType1Group | WltpType1NumberOfParticles |  | WltpType1NumberOfParticles | 503 | No | Forbidden where VehicleCategory = M3x, N3x, Ox, Lx, Tx, Cx, Rx, Sx | R503 |  |  | Y | o | o | f | o | o | f | f | f | f | f | f | f | f | f | f | f | f | f | f | f | f
504 | CocDataGroup | EnergyConvertorTable | EnergyConvertorGroup | EnergySourceTable | EnergySourceGroup | TestWltpType1Group | WltpType1NumberOfParticlesExponent |  | WltpType1NumberOfParticlesExponent | 504 | No | Forbidden where VehicleCategory = M3x, N3x, Ox, Lx, Tx, Cx, Rx, Sx | R504 |  |  | Y | o | o | f | o | o | f | f | f | f | f | f | f | f | f | f | f | f | f | f | f | f
505 | CocDataGroup | EnergyConvertorTable | EnergyConvertorGroup | EnergySourceTable | EnergySourceGroup | TestWltpCo2Group |  |  | TestWltpCo2Group | 505 | No | Forbidden where VehicleCategory = M3x, N3x, Ox, Lx, Tx, Cx, Rx, Sx | R505 |  |  | Y | o | o | F | o | o | F | f | f | f | f | F | F | F | F | F | F | F | F | F | f | f
506 | CocDataGroup | EnergyConvertorTable | EnergyConvertorGroup | EnergySourceTable | EnergySourceGroup | TestWltpCo2Group | WltpCo2Low |  | WltpCo2Low | 506 | No | Forbidden where VehicleCategory = M3x, N3x, Ox, Lx, Tx, Cx, Rx, Sx | R506 |  |  | Y | o | o | f | o | o | f | f | f | f | f | f | f | f | f | f | f | f | f | f | f | f
507 | CocDataGroup | EnergyConvertorTable | EnergyConvertorGroup | EnergySourceTable | EnergySourceGroup | TestWltpCo2Group | WltpCo2Medium |  | WltpCo2Medium | 507 | No | Forbidden where VehicleCategory = M3x, N3x, Ox, Lx, Tx, Cx, Rx, Sx | R507 |  |  | Y | o | o | f | o | o | f | f | f | f | f | f | f | f | f | f | f | f | f | f | f | f
508 | CocDataGroup | EnergyConvertorTable | EnergyConvertorGroup | EnergySourceTable | EnergySourceGroup | TestWltpCo2Group | WltpCo2High |  | WltpCo2High | 508 | No | Forbidden where VehicleCategory = M3x, N3x, Ox, Lx, Tx, Cx, Rx, Sx | R508 |  |  | Y | o | o | f | o | o | f | f | f | f | f | f | f | f | f | f | f | f | f | f | f | f
509 | CocDataGroup | EnergyConvertorTable | EnergyConvertorGroup | EnergySourceTable | EnergySourceGroup | TestWltpCo2Group | WltpCo2ExtraHigh |  | WltpCo2ExtraHigh | 509 | No | Forbidden where VehicleCategory = M3x, N3x, Ox, Lx, Tx, Cx, Rx, Sx | R509 |  |  | Y | o | o | f | o | o | f | f | f | f | f | f | f | f | f | f | f | f | f | f | f | f
510 | CocDataGroup | EnergyConvertorTable | EnergyConvertorGroup | EnergySourceTable | EnergySourceGroup | TestWltpCo2Group | WltpCo2Combined |  | WltpCo2Combined | 510 | No | Mandatory where VehicleCategory = M1x, M2x, N1x, N2x and WltpEmissionTestMass and EngineCapacity has a value and ClassHybridVehicle starts with NOVC or ClassHybridVehicle is not available and WltpCo2WeightedCombined has no value and StageOfCompletion = C, V Forbidden where ClasHybridVehicle starts with OVC Forbidden where WltpCo2WeightedCombined has a value Forbidden where VehicleCategory = M3x, N3x, Ox, Lx, Tx, Cx, Rx, Sx | R510 | R1:VALUE IS PRESENT IF WltpCo2WeightedCombined IS ABSENT AND EngineCapacity IS PRESENT AND WltpEmissionTestMass IS PRESENT AND ClassHybridVehicle IN [ /^NOVC/, NULL] R2a:VALUE IS ABSENT IF ClassHybridVehicle = /^OVC/ R2b:VALUE IS ABSENT IF WltpCo2WeightedCombined IS PRESENT | R1:Mandatory if ClassHybridVehicle starts with NOVC or has no value, WltpEmissionTestMass has a value, EngineCapacity has a value and WltpCo2WeightedCombined has no value. R2a:Forbidden if ClassHybridVehicle starts with OVC. R2b:Forbidden if WltpCo2WeightedCombined has a value. | Y | R1:CV,R2 | R1:CV,R2 | f | R1:CV,R2 | R1:CV,R2 | f | f | f | f | f | f | f | f | f | f | f | f | f | f | f | f
511 | CocDataGroup | EnergyConvertorTable | EnergyConvertorGroup | EnergySourceTable | EnergySourceGroup | TestWltpCo2Group | WltpCo2WeightedCombined |  | WltpCo2WeightedCombined | 511 | No | Mandatory where VehicleCategory = M1x,M2x,N1x,N2x and WltpEmissionTestMass and EngineCapacity has a value and ClassHybridVehicle starts with OVC and WltpCo2Combined has no value and StageOfCompletion = C, V Forbidden where ClassHybridVehicle starts with NOVC or ClassHybridVehicle is not available Forbidden where WltpCo2Combined has a value Forbidden where VehicleCategory = M3x, N3x, Ox, Lx, Tx, Cx, Rx, Sx | R511 | R1:VALUE IS PRESENT IF WltpCo2Combined IS ABSENT AND EngineCapacity IS PRESENT AND WltpEmissionTestMass IS PRESENT AND ClassHybridVehicle = /^OVC/ R2:VALUE IS ABSENT IF ClassHybridVehicle IN [/^NOVC/, NULL] | R1:Mandatory if ClassHybridVehicle starts with OVC, WltpEmissionTestMass has a value, EngineCapacity has a value and WltpCo2Combined has no value. R2:Forbidden if ClassHybridVehicle starts with NOVC or has no value. | Y | R1:CV,R2 | R1:CV,R2 | f | R1:CV,R2 | R1:CV,R2 | f | f | f | f | f | f | f | f | f | f | f | f | f | f | f | f
512 | CocDataGroup | EnergyConvertorTable | EnergyConvertorGroup | EnergySourceTable | EnergySourceGroup | TestWltpCo2Group | WltpCo2ChargeSustainingLow |  | WltpCo2ChargeSustainingLow | 512 | No | Forbidden where VehicleCategory = M3x, N3x, Ox, Lx, Tx, Cx, Rx, Sx | R512 |  |  | Y | o | o | f | o | o | f | f | f | f | f | f | f | f | f | f | f | f | f | f | f | f
513 | CocDataGroup | EnergyConvertorTable | EnergyConvertorGroup | EnergySourceTable | EnergySourceGroup | TestWltpCo2Group | WltpCo2ChargeSustainingMedium |  | WltpCo2ChargeSustainingMedium | 513 | No | Forbidden where VehicleCategory = M3x, N3x, Ox, Lx, Tx, Cx, Rx, Sx | R513 |  |  | Y | o | o | f | o | o | f | f | f | f | f | f | f | f | f | f | f | f | f | f | f | f
514 | CocDataGroup | EnergyConvertorTable | EnergyConvertorGroup | EnergySourceTable | EnergySourceGroup | TestWltpCo2Group | WltpCo2ChargeSustainingHigh |  | WltpCo2ChargeSustainingHigh | 514 | No | Forbidden where VehicleCategory = M3x, N3x, Ox, Lx, Tx, Cx, Rx, Sx | R514 |  |  | Y | o | o | f | o | o | f | f | f | f | f | f | f | f | f | f | f | f | f | f | f | f
515 | CocDataGroup | EnergyConvertorTable | EnergyConvertorGroup | EnergySourceTable | EnergySourceGroup | TestWltpCo2Group | WltpCo2ChargeSustainingExtraHigh |  | WltpCo2ChargeSustainingExtraHigh | 515 | No | Forbidden where VehicleCategory = M3x, N3x, Ox, Lx, Tx, Cx, Rx, Sx | R515 |  |  | Y | o | o | f | o | o | f | f | f | f | f | f | f | f | f | f | f | f | f | f | f | f
516 | CocDataGroup | EnergyConvertorTable | EnergyConvertorGroup | EnergySourceTable | EnergySourceGroup | TestWltpCo2Group | WltpCo2ChargeSustainingCombined |  | WltpCo2ChargeSustainingCombined | 516 | No | Forbidden where VehicleCategory = M3x, N3x, Ox, Lx, Tx, Cx, Rx, Sx | R516 |  |  | Y | o | o | f | o | o | f | f | f | f | f | f | f | f | f | f | f | f | f | f | f | f
517 | CocDataGroup | EnergyConvertorTable | EnergyConvertorGroup | EnergySourceTable | EnergySourceGroup | TestWltpCo2Group | WltpCo2ChargeDepletingCombined |  | WltpCo2ChargeDepletingCombined | 517 | No | Forbidden where VehicleCategory = M3x, N3x, Ox, Lx, Tx, Cx, Rx, Sx | R517 |  |  | Y | o | o | f | o | o | f | f | f | f | f | f | f | f | f | f | f | f | f | f | f | f
518 | CocDataGroup | EnergyConvertorTable | EnergyConvertorGroup | EnergySourceTable | EnergySourceGroup | TestWltpFuelConsumptionGroup |  |  | TestWltpFuelConsumptionGroup | 518 | No | Forbidden where VehicleCategory = M3x, N3x, Ox, Lx, Tx, Cx, Rx, Sx | R518 |  |  | Y | o | o | F | o | o | F | f | f | f | f | F | F | F | F | F | F | F | F | F | f | f
519 | CocDataGroup | EnergyConvertorTable | EnergyConvertorGroup | EnergySourceTable | EnergySourceGroup | TestWltpFuelConsumptionGroup | WltpFuelConsumptionLow |  | WltpFuelConsumptionLow | 519 | No | Forbidden where VehicleCategory = M3x, N3x, Ox, Lx, Tx, Cx, Rx, Sx | R519 |  |  | Y | o | o | f | o | o | f | f | f | f | f | f | f | f | f | f | f | f | f | f | f | f
520 | CocDataGroup | EnergyConvertorTable | EnergyConvertorGroup | EnergySourceTable | EnergySourceGroup | TestWltpFuelConsumptionGroup | WltpFuelConsumptionMedium |  | WltpFuelConsumptionMedium | 520 | No | Forbidden where VehicleCategory = M3x, N3x, Ox, Lx, Tx, Cx, Rx, Sx | R520 |  |  | Y | o | o | f | o | o | f | f | f | f | f | f | f | f | f | f | f | f | f | f | f | f
521 | CocDataGroup | EnergyConvertorTable | EnergyConvertorGroup | EnergySourceTable | EnergySourceGroup | TestWltpFuelConsumptionGroup | WltpFuelConsumptionHigh |  | WltpFuelConsumptionHigh | 521 | No | Forbidden where VehicleCategory = M3x, N3x, Ox, Lx, Tx, Cx, Rx, Sx | R521 |  |  | Y | o | o | f | o | o | f | f | f | f | f | f | f | f | f | f | f | f | f | f | f | f
522 | CocDataGroup | EnergyConvertorTable | EnergyConvertorGroup | EnergySourceTable | EnergySourceGroup | TestWltpFuelConsumptionGroup | WltpFuelConsumptionExtraHigh |  | WltpFuelConsumptionExtraHigh | 522 | No | Forbidden where VehicleCategory = M3x, N3x, Ox, Lx, Tx, Cx, Rx, Sx | R522 |  |  | Y | o | o | f | o | o | f | f | f | f | f | f | f | f | f | f | f | f | f | f | f | f
523 | CocDataGroup | EnergyConvertorTable | EnergyConvertorGroup | EnergySourceTable | EnergySourceGroup | TestWltpFuelConsumptionGroup | WltpFuelConsumptionCombined |  | WltpFuelConsumptionCombined | 523 | No | Mandatory where VehicleCategory = M1x, M2x, N1x, N2x and WltpEmissionTestMass and EngineCapacity has a value and ClassHybridVehicle starts with NOVC or ClassHybridVehicle is not available and WltpFuelConsumptionWeightedCombined has no value and StageOfCompletion = C, V Forbidden where ClasHybridVehicle starts with OVC Forbidden where WltpFuelConsumptionWeightedCombined has a value Forbidden where VehicleCategory = M3x, N3x, Ox, Lx, Tx, Cx, Rx, Sx | R523 | R1:VALUE IS PRESENT IF WltpFuelConsumptionWeightedCombined IS ABSENT AND EngineCapacity IS PRESENT AND WltpEmissionTestMass IS PRESENT AND ClassHybridVehicle IN [/^NOVC/, NULL] R2a:VALUE IS ABSENT IF ClassHybridVehicle = /^OVC/ R2b:VALUE IS ABSENT IF WltpFuelConsumptionWeightedCombined IS PRESENT | R1:Mandatory if ClassHybridVehicle starts with NOVC or has no value, WltpEmissionTestMass has a value, EngineCapacity has a value and WltpFuelConsumptionWeightedCombined has no value. R2a:Forbidden if ClassHybridVehicle starts with OVC. R2b:Forbidden if WltpFuelConsumptionWeightedCombined has a value. | Y | R1:CV,R2 | R1:CV,R2 | f | R1:CV,R2 | R1:CV,R2 | f | f | f | f | f | f | f | f | f | f | f | f | f | f | f | f
524 | CocDataGroup | EnergyConvertorTable | EnergyConvertorGroup | EnergySourceTable | EnergySourceGroup | TestWltpFuelConsumptionGroup | WltpFuelConsumptionWeightedCombined |  | WltpFuelConsumptionWeightedCombined | 524 | No | Mandatory where VehicleCategory = M1x, M2x, N1x, N2x and WltpEmissionTestMass and EngineCapacity has a value and ClassHybridVehicle starts with OVC and WltpFuelConsumptionCombined has no value and StageOfCompletion = C, V Forbidden where ClassHybridVehicle starts with NOVC or ClassHybridVehicle is not available Forbidden where WltpFuelConsumptionCombined has a value Forbidden where VehicleCategory = M3x, N3x, Ox, Lx, Tx, Cx, Rx, Sx | R524 | R1:VALUE IS PRESENT IF WltpFuelConsumptionCombined IS ABSENT AND EngineCapacity IS PRESENT AND WltpEmissionTestMass IS PRESENT AND ClassHybridVehicle = /^OVC/ R2:VALUE IS ABSENT IF ClassHybridVehicle IN [/^NOVC/, NULL] | R1:Mandatory if ClassHybridVehicle starts with OVC, WltpEmissionTestMass has a value, EngineCapacity has a value and WltpFuelConsumptionCombined has no value. R2:Forbidden if ClassHybridVehicle starts with NOVC or has no value. | Y | R1:CV,R2 | R1:CV,R2 | f | R1:CV,R2 | R1:CV,R2 | f | f | f | f | f | f | f | f | f | f | f | f | f | f | f | f
525 | CocDataGroup | EnergyConvertorTable | EnergyConvertorGroup | EnergySourceTable | EnergySourceGroup | TestWltpFuelConsumptionGroup | WltpFuelConsumptionChargeSustainingLow |  | WltpFuelConsumptionChargeSustainingLow | 525 | No | Forbidden where VehicleCategory = M3x, N3x, Ox, Lx, Tx, Cx, Rx, Sx | R525 |  |  | Y | o | o | f | o | o | f | f | f | f | f | f | f | f | f | f | f | f | f | f | f | f
526 | CocDataGroup | EnergyConvertorTable | EnergyConvertorGroup | EnergySourceTable | EnergySourceGroup | TestWltpFuelConsumptionGroup | WltpFuelConsumptionChargeSustainingMedium |  | WltpFuelConsumptionChargeSustainingMedium | 526 | No | Forbidden where VehicleCategory = M3x, N3x, Ox, Lx, Tx, Cx, Rx, Sx | R526 |  |  | Y | o | o | f | o | o | f | f | f | f | f | f | f | f | f | f | f | f | f | f | f | f
527 | CocDataGroup | EnergyConvertorTable | EnergyConvertorGroup | EnergySourceTable | EnergySourceGroup | TestWltpFuelConsumptionGroup | WltpFuelConsumptionChargeSustainingHigh |  | WltpFuelConsumptionChargeSustainingHigh | 527 | No | Forbidden where VehicleCategory = M3x, N3x, Ox, Lx, Tx, Cx, Rx, Sx | R527 |  |  | Y | o | o | f | o | o | f | f | f | f | f | f | f | f | f | f | f | f | f | f | f | f
528 | CocDataGroup | EnergyConvertorTable | EnergyConvertorGroup | EnergySourceTable | EnergySourceGroup | TestWltpFuelConsumptionGroup | WltpFuelConsumptionChargeSustainingExtraHigh |  | WltpFuelConsumptionChargeSustainingExtraHigh | 528 | No | Forbidden where VehicleCategory = M3x, N3x, Ox, Lx, Tx, Cx, Rx, Sx | R528 |  |  | Y | o | o | f | o | o | f | f | f | f | f | f | f | f | f | f | f | f | f | f | f | f
529 | CocDataGroup | EnergyConvertorTable | EnergyConvertorGroup | EnergySourceTable | EnergySourceGroup | TestWltpFuelConsumptionGroup | WltpFuelConsumptionChargeSustainingCombined |  | WltpFuelConsumptionChargeSustainingCombined | 529 | No | Forbidden where VehicleCategory = M3x, N3x, Ox, Lx, Tx, Cx, Rx, Sx | R529 |  |  | Y | o | o | f | o | o | f | f | f | f | f | f | f | f | f | f | f | f | f | f | f | f
530 | CocDataGroup | EnergyConvertorTable | EnergyConvertorGroup | EnergySourceTable | EnergySourceGroup | TestWltpFuelConsumptionGroup | WltpFuelConsumptionChargeDepletingCombined |  | WltpFuelConsumptionChargeDepletingCombined | 530 | No | Forbidden where VehicleCategory = M3x, N3x, Ox, Lx, Tx, Cx, Rx, Sx | R530 |  |  | Y | o | o | f | o | o | f | f | f | f | f | f | f | f | f | f | f | f | f | f | f | f
531 | CocDataGroup | EnergyConvertorTable | EnergyConvertorGroup | EnergySourceTable | EnergySourceGroup | TestWltpElectricRangeGroup |  |  | TestWltpElectricRangeGroup | 531 | No | Forbidden where VehicleCategory = M3x, N3x, Ox, Lx, Tx, Cx, Rx, Sx | R531 |  |  | Y | o | o | F | o | o | F | f | f | f | f | F | F | F | F | F | F | F | F | F | f | f
532 | CocDataGroup | EnergyConvertorTable | EnergyConvertorGroup | EnergySourceTable | EnergySourceGroup | TestWltpElectricRangeGroup | WltpPureElectricRange |  | WltpPureElectricRange | 532 | No | Mandatory for fully electric vehicles where VehicleCategory = M1x, M2x, N1x, N2x and StageOfCompletion = C and WltpEmissionTestMass has a value Forbidden for not fully electric vehicles Forbidden for pure combustion engine vehicles Forbidden where VehicleCategory = M3x, N3x, Ox, Lx, Tx, Cx, Rx, Sx | R532 | R1:VALUE IS PRESENT IF WltpEmissionTestMass IS PRESENT IF @FullyElectricVehicle R2a:VALUE IS ABSENT IF @NotFullyElectricVehicle R2b:VALUE IS ABSENT IF @PureCombustionEngineVehicle | R1:Mandatory for fully electric vehicles if WltpEmissionTestMass has a value. R2a:Forbidden for not fully electric vehicles. R2b:Forbidden for pure combustion engine vehicles. | Y | R1:C,R2 | R1:C,R2 | f | R1:C,R2 | R1:C,R2 | f | f | f | f | f | f | f | f | f | f | f | f | f | f | f | f
533 | CocDataGroup | EnergyConvertorTable | EnergyConvertorGroup | EnergySourceTable | EnergySourceGroup | TestWltpElectricRangeGroup | WltpPureElectricRangeCity |  | WltpPureElectricRangeCity | 533 | No | Forbidden where VehicleCategory = M3x, N3x, Ox, Lx, Tx, Cx, Rx, Sx | R533 |  |  | Y | o | o | f | o | o | f | f | f | f | f | f | f | f | f | f | f | f | f | f | f | f
534 | CocDataGroup | EnergyConvertorTable | EnergyConvertorGroup | EnergySourceTable | EnergySourceGroup | TestWltpElectricRangeGroup | WltpEquivalentAllElectricOffVehicleChargingRange |  | WltpEquivalentAllElectricOffVehicleChargingRange | 534 | No | Mandatory for off vehicle charge vehicle where VehicleCategory = M1x, M2x, N1x, N2x and WltpEmissionTestMass has a value and EnergySourceCode = 95 and StageOfCompletion = C Forbidden for non off vehicle charge vehicle Forbidden for pure combustion engine vehicles Forbidden where VehicleCategory = M3x, N3x, Ox, Lx, Tx, Cx, Rx, Sx | R534 | R1:VALUE IS PRESENT IF EnergySource = '95' AND WltpEmissionTestMass IS PRESENT IF @OffVehicleChargeVehicle R2a:VALUE IS ABSENT IF @NonOffVehicleChargeVehicle R2b:VALUE IS ABSENT IF @PureCombustionEngineVehicle | R1:Mandatory for off vehicle charge vehicles if EnergySource is equal to 95 and WltpEmissionTestMass has a value. R2a:Forbidden for non off vehicle charge vehicles. R2b:Forbidden for pure combustion engine vehicles. | Y | R1:C,R2 | R1:C,R2 | f | R1:C,R2 | R1:C,R2 | f | f | f | f | f | f | f | f | f | f | f | f | f | f | f | f
535 | CocDataGroup | EnergyConvertorTable | EnergyConvertorGroup | EnergySourceTable | EnergySourceGroup | TestWltpElectricRangeGroup | WltpEquivalentAllElectricOffVehicleChargingRangeCity |  | WltpEquivalentAllElectricOffVehicleChargingRangeCity | 535 | No | Forbidden where VehicleCategory = M3x, N3x, Ox, Lx, Tx, Cx, Rx, Sx | R535 |  |  | Y | o | o | f | o | o | f | f | f | f | f | f | f | f | f | f | f | f | f | f | f | f
536 | CocDataGroup | EnergyConvertorTable | EnergyConvertorGroup | EnergySourceTable | EnergySourceGroup | TestWltpElectricRangeGroup | WltpAllElectricOffVehicleChargingRange |  | WltpAllElectricOffVehicleChargingRange | 536 | No | Mandatory for off vehicle charge vehicle where VehicleCategory = M1x, M2x, N1x, N2x and WltpEmissionTestMass has a value and EnergySourceCode = 95 and StageOfCompletion = C Forbidden for non off vehicle charge vehicle Forbidden for pure combustion engine vehicles Forbidden where VehicleCategory = M3x, N3x, Ox, Lx, Tx, Cx, Rx, Sx | R536 | R1:VALUE IS PRESENT IF EnergySource = '95' AND WltpEmissionTestMass IS PRESENT IF @OffVehicleChargeVehicle R2a:VALUE IS ABSENT IF @NonOffVehicleChargeVehicle R2b:VALUE IS ABSENT IF @PureCombustionEngineVehicle | R1:Mandatory for off vehicle charge vehicles if EnergySource is equal to 95 and WltpEmissionTestMass has a value. R2a:Forbidden for non off vehicle charge vehicles. R2b:Forbidden for pure combustion engine vehicles. | Y | R1:C,R2 | R1:C,R2 | f | R1:C,R2 | R1:C,R2 | f | f | f | f | f | f | f | f | f | f | f | f | f | f | f | f
537 | CocDataGroup | EnergyConvertorTable | EnergyConvertorGroup | EnergySourceTable | EnergySourceGroup | TestWltpElectricRangeGroup | WltpAllElectricOffVehicleChargingRangeCity |  | WltpAllElectricOffVehicleChargingRangeCity | 537 | No | Forbidden where VehicleCategory = M3x, N3x, Ox, Lx, Tx, Cx, Rx, Sx | R537 |  |  | Y | o | o | f | o | o | f | f | f | f | f | f | f | f | f | f | f | f | f | f | f | f
538 | CocDataGroup | EnergyConvertorTable | EnergyConvertorGroup | EnergySourceTable | EnergySourceGroup | TestWltpEnergyConsumptionGroup |  |  | TestWltpEnergyConsumptionGroup | 538 | No | Forbidden where VehicleCategory = M3x, N3x, Ox, Lx, Tx, Cx, Rx, Sx | R538 |  |  | Y | o | o | F | o | o | F | f | f | f | f | F | F | F | F | F | F | F | F | F | f | f
539 | CocDataGroup | EnergyConvertorTable | EnergyConvertorGroup | EnergySourceTable | EnergySourceGroup | TestWltpEnergyConsumptionGroup | WltpEnergyConsumptionPureElectricLow |  | WltpEnergyConsumptionPureElectricLow | 539 | No | Forbidden where VehicleCategory = M3x, N3x, Ox, Lx, Tx, Cx, Rx, Sx | R539 |  |  | Y | o | o | f | o | o | f | f | f | f | f | f | f | f | f | f | f | f | f | f | f | f
540 | CocDataGroup | EnergyConvertorTable | EnergyConvertorGroup | EnergySourceTable | EnergySourceGroup | TestWltpEnergyConsumptionGroup | WltpEnergyConsumptionPureElectricMedium |  | WltpEnergyConsumptionPureElectricMedium | 540 | No | Forbidden where VehicleCategory = M3x, N3x, Ox, Lx, Tx, Cx, Rx, Sx | R540 |  |  | Y | o | o | f | o | o | f | f | f | f | f | f | f | f | f | f | f | f | f | f | f | f
541 | CocDataGroup | EnergyConvertorTable | EnergyConvertorGroup | EnergySourceTable | EnergySourceGroup | TestWltpEnergyConsumptionGroup | WltpEnergyConsumptionPureElectricHigh |  | WltpEnergyConsumptionPureElectricHigh | 541 | No | Forbidden where VehicleCategory = M3x, N3x, Ox, Lx, Tx, Cx, Rx, Sx | R541 |  |  | Y | o | o | f | o | o | f | f | f | f | f | f | f | f | f | f | f | f | f | f | f | f
542 | CocDataGroup | EnergyConvertorTable | EnergyConvertorGroup | EnergySourceTable | EnergySourceGroup | TestWltpEnergyConsumptionGroup | WltpEnergyConsumptionPureElectricExtraHigh |  | WltpEnergyConsumptionPureElectricExtraHigh | 542 | No | Forbidden where VehicleCategory = M3x, N3x, Ox, Lx, Tx, Cx, Rx, Sx | R542 |  |  | Y | o | o | f | o | o | f | f | f | f | f | f | f | f | f | f | f | f | f | f | f | f
543 | CocDataGroup | EnergyConvertorTable | EnergyConvertorGroup | EnergySourceTable | EnergySourceGroup | TestWltpEnergyConsumptionGroup | WltpEnergyConsumptionPureElectricCombined |  | WltpEnergyConsumptionPureElectricCombined | 543 | No | Mandatory for fully electric vehicles where VehicleCategory = M1x, M2x, N1x, N2x and WltpEmissionTestMass has a value and StageOfCompletion = C Forbidden for not fully electric vehicles Forbidden for pure combustion engine vehicles Forbidden where VehicleCategory = M3x, N3x, Ox, Lx, Tx, Cx, Rx, Sx | R543 | R1:VALUE IS PRESENT IF WltpEmissionTestMass IS PRESENT IF @FullyElectricVehicle R2a:VALUE IS ABSENT IF @NotFullyElectricVehicle R2b:VALUE IS ABSENT IF @PureCombustionEngineVehicle | R1:Mandatory for fully electric vehicles if WltpEmissionTestMass has a value. R2a:Forbidden for not fully electric vehicles. R2b:Forbidden for pure combustion engine vehicles. | Y | R1:C,R2 | R1:C,R2 | f | R1:C,R2 | R1:C,R2 | f | f | f | f | f | f | f | f | f | f | f | f | f | f | f | f
544 | CocDataGroup | EnergyConvertorTable | EnergyConvertorGroup | EnergySourceTable | EnergySourceGroup | TestWltpEnergyConsumptionGroup | WltpEnergyConsumptionExternallyChargedLow |  | WltpEnergyConsumptionExternallyChargedLow | 544 | No | Forbidden where VehicleCategory = M3x, N3x, Ox, Lx, Tx, Cx, Rx, Sx | R544 |  |  | Y | o | o | f | o | o | f | f | f | f | f | f | f | f | f | f | f | f | f | f | f | f
545 | CocDataGroup | EnergyConvertorTable | EnergyConvertorGroup | EnergySourceTable | EnergySourceGroup | TestWltpEnergyConsumptionGroup | WltpEnergyConsumptionExternallyChargedMedium |  | WltpEnergyConsumptionExternallyChargedMedium | 545 | No | Forbidden where VehicleCategory = M3x, N3x, Ox, Lx, Tx, Cx, Rx, Sx | R545 |  |  | Y | o | o | f | o | o | f | f | f | f | f | f | f | f | f | f | f | f | f | f | f | f
546 | CocDataGroup | EnergyConvertorTable | EnergyConvertorGroup | EnergySourceTable | EnergySourceGroup | TestWltpEnergyConsumptionGroup | WltpEnergyConsumptionExternallyChargedHigh |  | WltpEnergyConsumptionExternallyChargedHigh | 546 | No | Forbidden where VehicleCategory = M3x, N3x, Ox, Lx, Tx, Cx, Rx, Sx | R546 |  |  | Y | o | o | f | o | o | f | f | f | f | f | f | f | f | f | f | f | f | f | f | f | f
547 | CocDataGroup | EnergyConvertorTable | EnergyConvertorGroup | EnergySourceTable | EnergySourceGroup | TestWltpEnergyConsumptionGroup | WltpEnergyConsumptionExternallyChargedExtraHigh |  | WltpEnergyConsumptionExternallyChargedExtraHigh | 547 | No | Forbidden where VehicleCategory = M3x, N3x, Ox, Lx, Tx, Cx, Rx, Sx | R547 |  |  | Y | o | o | f | o | o | f | f | f | f | f | f | f | f | f | f | f | f | f | f | f | f
548 | CocDataGroup | EnergyConvertorTable | EnergyConvertorGroup | EnergySourceTable | EnergySourceGroup | TestWltpEnergyConsumptionGroup | WltpEnergyConsumptionExternallyChargedCity |  | WltpEnergyConsumptionExternallyChargedCity | 548 | No | Forbidden where VehicleCategory = M3x, N3x, Ox, Lx, Tx, Cx, Rx, Sx | R548 |  |  | Y | o | o | f | o | o | f | f | f | f | f | f | f | f | f | f | f | f | f | f | f | f
549 | CocDataGroup | EnergyConvertorTable | EnergyConvertorGroup | EnergySourceTable | EnergySourceGroup | TestWltpEnergyConsumptionGroup | WltpEnergyConsumptionExternallyChargedCombined |  | WltpEnergyConsumptionExternallyChargedCombined | 549 | No | Mandatory where VehicleCategory = M1x,M2x,N1x,N2x and WltpEmissionTestMass has a value and EnergySourceCode = 95 and ClassHybridVehicle starts with OVC and StageOfCompletion = C Forbidden where VehicleCategory = M3x, N3x, Ox, Lx, Tx, Cx, Rx, Sx | R549 | VALUE IS PRESENT IF EnergySource = '95' AND EngineCapacity IS PRESENT AND WltpEmissionTestMass IS PRESENT AND ClassHybridVehicle = /^OVC/ | Mandatory if EnergySource is equal to 95, WltpEmissionTestMass has a value, EngineCapacity has a value and ClassHybridVehicle has starts with OVC. | Y | R:C | R:C | f | R:C | R:C | f | f | f | f | f | f | f | f | f | f | f | f | f | f | f | f
550 | CocDataGroup | EnergyConvertorTable | EnergyConvertorGroup | EnergySourceTable | EnergySourceGroup | TestWltpEnergyConsumptionGroup | WltpEnergyConsumptionExternallyChargedWeightedCombined |  | WltpEnergyConsumptionExternallyChargedWeightedCombined | 550 | No | Mandatory where VehicleCategory = M1x,M2x,N1x,N2x and WltpEmissionTestMass has a value and EnergySourceCode = 95 and ClassHybridVehicle starts with OVC and StageOfCompletion = C Forbidden where VehicleCategory = M3x, N3x, Ox, Lx, Tx, Cx, Rx, Sx | R550 | VALUE IS PRESENT IF EnergySource = '95' AND WltpEmissionTestMass IS PRESENT AND ClassHybridVehicle = /^OVC/ | Mandatory if EnergySource is 95, WltpEmissionTestMass has a value and ClassHybridVehicle has starts with OVC. | Y | R:C | R:C | f | R:C | R:C | f | f | f | f | f | f | f | f | f | f | f | f | f | f | f | f
551 | CocDataGroup | EnergyConvertorTable | EnergyConvertorGroup | EnergySourceTable | EnergySourceGroup | TestFamilyIdentifiersTable |  |  | TestFamilyIdentifiersTable | 551 | No | Forbidden where VehicleCategory = M2x, M3x, N2x, N3x, Ox, Lx, Tx, Cx, Rx, Sx | R551 | VALUE IS PRESENT IF MassInRunningOrder <= 2585 | Mandatory if MassInRunningOrder is less than or equal to 2585 | Y | o | F | F | o | F | F | f | f | f | f | F | F | F | F | F | F | F | F | F | f | f
552 | CocDataGroup | EnergyConvertorTable | EnergyConvertorGroup | EnergySourceTable | EnergySourceGroup | TestFamilyIdentifiersTable | TestFamilyIdentifiersGroup |  | TestFamilyIdentifiersGroup | 552 | Yes |  | R552 |  |  | Y | m | f | f | m | f | f | f | f | f | f | f | f | f | f | f | f | f | f | f | f | f
553 | CocDataGroup | EnergyConvertorTable | EnergyConvertorGroup | EnergySourceTable | EnergySourceGroup | TestFamilyIdentifiersTable | TestFamilyIdentifiersGroup | TestFamilyIdentifier | TestFamilyIdentifier | 553 | Yes | Mandatory where VehicleCategory = M1x, N1x and MassInRunningOrder <= 2585 Mandatory where TestFamilyIdentifierValue has a value Where VehicleCategory = M1x, N1x and MassInRunningOrder <= 2585 values IP and (RL or RM) must exist Forbidden where VehicleCategory = M2x, M3x, N2x, N3x, Ox, Lx, Tx, Cx, Rx, Sx | R553 | R1:TestFamilyIdentifiersTable=>ANY VALUE = 'IP' IF MassInRunningOrder <= 2585 R2:TestFamilyIdentifiersTable=>ANY VALUE IN ['RL', 'RM'] IF MassInRunningOrder <= 2585 | R1:Value IP must be present if MassInRunningOrder <= 2585. R2:Either value RL or RM must be present if MassInRunningOrder <= 2585. | Y | m,R | f | f | m,R | f | f | f | f | f | f | f | f | f | f | f | f | f | f | f | f | f
554 | CocDataGroup | EnergyConvertorTable | EnergyConvertorGroup | EnergySourceTable | EnergySourceGroup | TestFamilyIdentifiersTable | TestFamilyIdentifiersGroup | TestFamilyIdentifierValue | TestFamilyIdentifierValue | 554 | Yes | Mandatory where TestFamilyIdentifier has a value Where TestFamilyIdentifier has value 'IP' the number should consist OR IP-nnnnnnnnnnnnnnn-WMI-x OR IP-nnnnnnnnnnnnnnn-WMI OR IP-NNNNNNNNNNNNNNN-WMI-x OR IP-NNNNNNNNNNNNNNN-WMI The ‘n’ string consists of a maximum 15 characters restricted to using the characters 0-9, A-Z and the underscore character ‘_’, AND ‘x’ is set to ‘1’ or ‘0’ Forbidden where VehicleCategory = M2x, M3x, N2x, N3x, Ox, Lx, Tx, Cx ,Rx, Sx | R554 | VALUE = /^IP-[_0-9A-Za-z]{1,15}-[A-Z0-9]{3}(-[01])?$/ IF TestFamilyIdentifier = 'IP' | The TestFamilyIdentifierValue for the IP family must consist of IP-nnnnnnnnnnnnnnn-WMI-x or IP-nnnnnnnnnnnnnnn-WMI or IP-NNNNNNNNNNNNNNN-WMI-x or IP-NNNNNNNNNNNNNNN-WMI. The ‘n’ string consists of a maximum 15 characters restricted to using the characters 0-9, A-Z and the underscore character ‘_’, AND ‘x’ is set to 1 or 0. | Y | m,R | f | f | m,R | f | f | f | f | f | f | f | f | f | f | f | f | f | f | f | f | f
555 | CocDataGroup | EnergyConvertorTable | EnergyConvertorGroup | AdditionalEnergySourceTable |  |  |  |  | AdditionalEnergySourceTable | 555 | No | Forbidden where VehicleCategory = Mx, Nx, Ox, Lx, Rx, Sx | R555 |  |  | Y | F | F | F | F | F | F | f | f | f | f | F | F | F | F | F | F | F | o | o | f | f
556 | CocDataGroup | EnergyConvertorTable | EnergyConvertorGroup | AdditionalEnergySourceTable | AdditionalEnergySourceGroup |  |  |  | AdditionalEnergySourceGroup | 556 | Yes |  | R556 |  |  | Y | f | f | f | f | f | f | f | f | f | f | f | f | f | f | f | f | f | m | m | f | f
557 | CocDataGroup | EnergyConvertorTable | EnergyConvertorGroup | AdditionalEnergySourceTable | AdditionalEnergySourceGroup | AdditionalEnergySource |  |  | AdditionalEnergySource | 557 | Yes | Forbidden where VehicleCategory = Mx, Nx, Ox, Lx, Rx, Sx | R557 |  |  | Y | f | f | f | f | f | f | f | f | f | f | f | f | f | f | f | f | f | m | m | f | f
558 | CocDataGroup | EcoInnovationsTable | [6 empty] | EcoInnovationsTable | 558 | No | Mandatory where VehicleCategory = M1x, N1x and EcoInnovationsFittedIndicator = Y Forbidden where EcoInnovationsFittedIndicator = N Forbidden where VehicleCategory = M2x, M3x, N2x, N3x, Ox, Lx, Tx, Cx, Rx, Sx | R558 | VALUE IS PRESENT IF AND ONLY IF EcoInnovationsFittedIndicator = 'Y' | Mandatory if EcoInnovationsFittedIndicator is equal to Y; otherwise forbidden. | Y | R | F | F | R | F | F | F | F | F | F | F | F | F | F | F | F | F | F | F | F | F
559 | CocDataGroup | EcoInnovationsTable | EcoInnovationsGroup | [5 empty] | EcoInnovationsGroup | 559 | Yes |  | R559 |  |  | Y | m | f | f | m | f | f | f | f | f | f | f | f | f | f | f | f | f | f | f | f | f
560 | CocDataGroup | EcoInnovationsTable | EcoInnovationsGroup | EcoInnovationCountry |  |  |  |  | EcoInnovationCountry | 560 | Yes | Mandatory where VehicleCategory = M1x, N1x and EcoInnovationsFittedIndicator = Y Forbidden where EcoInnovationsFittedIndicator = N Forbidden where VehicleCategory = M2x, M3x, N2x, N3x, Ox, Lx, Tx, Cx, Rx, Sx | R560 |  |  | Y | m | f | f | m | f | f | f | f | f | f | f | f | f | f | f | f | f | f | f | f | f
561 | CocDataGroup | EcoInnovationsTable | EcoInnovationsGroup | GeneralCodeEcoInnovation |  |  |  |  | GeneralCodeEcoInnovation | 561 | Yes | Mandatory where VehicleCategory = M1x, N1x and EcoInnovationsFittedIndicator = Y Forbidden where EcoInnovationsFittedIndicator = N Forbidden where VehicleCategory = M2x, M3x, N2x, N3x, Ox, Lx, Tx, Cx, Rx, Sx | R561 |  |  | Y | m | f | f | m | f | f | f | f | f | f | f | f | f | f | f | f | f | f | f | f | f
562 | CocDataGroup | VectoGroup | [6 empty] | VectoGroup | 562 | No | Forbidden where VehicleCategory = M1x, N1x, O1x, O2x, Lx, Tx, Cx, Rx, Sx | R562 |  |  | Y | F | o | o | F | o | o | F | F | o | o | F | F | F | F | F | F | F | F | F | F | F
563 | CocDataGroup | VectoGroup | CryptographicHashManufacturerRecord | [5 empty] | CryptographicHashManufacturerRecord | 563 | No | Forbidden where VehicleCategory = M1x, N1x, O1x, O2x, Lx, Tx, Cx, Rx, Sx | R563 |  |  | Y | f | o | o | f | o | o | f | f | o | o | f | f | f | f | f | f | f | f | f | f | f
564 | CocDataGroup | VectoGroup | ZeroEmissionHeavyDutyIndicator | [5 empty] | ZeroEmissionHeavyDutyIndicator | 564 | No | Mandatory where VehicleCategory = M2x, M3x, N2x, N3x and StageOfCompletion = C Forbidden where VehicleCategory = M1x, N1x, Ox, Lx, Tx, Cx, Rx, Sx | R564 |  |  | Y | f | M:C | M:C | f | M:C | M:C | f | f | F | F | f | f | f | f | f | f | f | f | f | f | f
565 | CocDataGroup | VectoGroup | VocationalVehicleIndicator | [5 empty] | VocationalVehicleIndicator | 565 | No | Mandatory where VehicleCategory = M2x, M3x, N2x, N3x and StageOfCompletion = C Forbidden where VehicleCategory = M1x, N1x, Ox, Lx, Tx, Cx, Rx, Sx | R565 |  |  | Y | f | M:C | M:C | f | M:C | M:C | f | f | F | F | f | f | f | f | f | f | f | f | f | f | f
566 | CocDataGroup | VectoGroup | CryptographicHashCustomerInformationFile | [5 empty] | CryptographicHashCustomerInformationFile | 566 | No | Forbidden where VehicleCategory = M1x, N1x, O1x, O2x, Lx, Tx, Cx, Rx, Sx | R566 |  |  | Y | f | o | o | f | o | o | f | f | o | o | f | f | f | f | f | f | f | f | f | f | f
567 | CocDataGroup | VectoGroup | AveragePayload | [5 empty] | AveragePayload | 567 | No | Forbidden where VehicleCategory = Mx, N1x, O1x, O2x, Lx, Tx, Cx, Rx, Sx | R567 |  |  | Y | f | F | F | f | o | o | f | f | o | o | f | f | f | f | f | f | f | f | f | f | f
568 | CocDataGroup | VectoGroup | AverageOccupancy | [5 empty] | AverageOccupancy | 568 | No | Forbidden where VehicleCategory = M1x, Nx, O1x, O2x, Lx, Tx, Cx, Rx, Sx | R568 |  |  | Y | f | o | o | f | F | F | f | f | F | F | f | f | f | f | f | f | f | f | f | f | f
569 | CocDataGroup | VectoGroup | VehicleGroup | [5 empty] | VehicleGroup | 569 | No | Forbidden where VehicleCategory = M1x, N1x, O1x, O2x, Lx, Tx, Cx, Rx, Sx | R569 |  |  | Y | f | o | o | f | o | o | f | f | o | o | f | f | f | f | f | f | f | f | f | f | f
570 | CocDataGroup | VectoGroup | VehicleSubgroup | [5 empty] | VehicleSubgroup | 570 | No | Forbidden where VehicleCategory = M1x, N1x, Ox, Lx, Tx, Cx, Rx, Sx | R570 |  |  | Y | f | o | o | f | o | o | f | f | F | F | f | f | f | f | f | f | f | f | f | f | f
571 | CocDataGroup | VectoGroup | CryptographicHashVehicleFile | [5 empty] | CryptographicHashVehicleFile | 571 | No | Forbidden where VehicleCategory = M1x, Nx, Ox, Lx, Tx, Cx, Rx, Sx Forbidden where StageOfCompletion = C,V | R571 |  |  | Y | f | o | o | f | F | F | f | f | F | F | f | f | f | f | f | f | f | f | f | f | f
572 | CocDataGroup | VectoGroup | CargoVolume | [5 empty] | CargoVolume | 572 | No | Forbidden where VehicleCategory = Mx, Nx, O1x, O2x, Lx, Tx, Cx, Rx, Sx | R572 |  |  | Y | f | F | F | f | F | F | f | f | o | o | f | f | f | f | f | f | f | f | f | f | f
573 | CocDataGroup | VectoGroup | VolumeOrientationIndicator | [5 empty] | VolumeOrientationIndicator | 573 | No | Mandatory where VehicleCategory = O3x, O4x and StageOfCompletion = C Forbidden where VehicleCategory = Mx, Nx, O1x, O2x, Lx, Tx, Cx, Rx, Sx | R573 |  |  | Y | f | F | F | f | F | F | f | f | M:C | M:C | f | f | f | f | f | f | f | f | f | f | f
574 | CocDataGroup | VectoGroup | SpecificCo2EmissionsMass | [5 empty] | SpecificCo2EmissionsMass | 574 | No | Forbidden where VehicleCategory = Mx, N1x, Ox, Lx, Tx, Cx, Rx, Sx | R574 |  |  | Y | f | F | F | f | o | o | f | f | F | F | f | f | f | f | f | f | f | f | f | f | f
575 | CocDataGroup | VectoGroup | SpecificCo2EmissionsPerson | [5 empty] | SpecificCo2EmissionsPerson | 575 | No | Forbidden where VehicleCategory = M1x, Nx, Ox, Lx, Tx, Cx, Rx, Sx | R575 |  |  | Y | f | o | o | f | F | F | f | f | F | F | f | f | f | f | f | f | f | f | f | f | f
576 | CocDataGroup | VectoGroup | EfficiencyRatioKilometer | [5 empty] | EfficiencyRatioKilometer | 576 | No | Forbidden where VehicleCategory = Mx, Nx, O1x, O2x, Lx, Tx, Cx, Rx, Sx | R576 |  |  | Y | f | F | F | f | F | F | f | f | o | o | f | f | f | f | f | f | f | f | f | f | f
577 | CocDataGroup | VectoGroup | EfficiencyRatioTonKilometer | [5 empty] | EfficiencyRatioTonKilometer | 577 | No | Forbidden where VehicleCategory = Mx, Nx, O1x, O2x, Lx, Tx, Cx, Rx, Sx | R577 |  |  | Y | f | F | F | f | F | F | f | f | o | o | f | f | f | f | f | f | f | f | f | f | f
578 | CocDataGroup | VectoGroup | EfficiencyRatioM3Kilometer | [5 empty] | EfficiencyRatioM3Kilometer | 578 | No | Forbidden where VehicleCategory = Mx, Nx, O1x, O2x, Lx, Tx, Cx, Rx, Sx | R578 |  |  | Y | f | F | F | f | F | F | f | f | o | o | f | f | f | f | f | f | f | f | f | f | f
579 | CocDataGroup | TypeApprovalTransportDangerousGoodsTable | [6 empty] | TypeApprovalTransportDangerousGoodsTable | 579 | No | Mandatory where TypeApprovalTransportDangerousGoodsIndicator = Y Forbidden where TypeApprovalTransportDangerousGoodsIndicator = N Forbidden where VehicleCategory = Mx, Lx, Tx, Cx, Rx, Sx | R579 | VALUE IS PRESENT IF AND ONLY IF TypeApprovalTransportDangerousGoodsIndicator = 'Y' | Mandatory if TypeApprovalTransportDangerousGoodsIndicator is equal to Y; otherwise forbidden. | Y | F | F | F | R | R | R | R | R | R | R | F | F | F | F | F | F | F | F | F | F | F
580 | CocDataGroup | TypeApprovalTransportDangerousGoodsTable | TypeApprovalTransportDangerousGoodsGroup | [5 empty] | TypeApprovalTransportDangerousGoodsGroup | 580 | Yes |  | R580 |  |  | Y | f | f | f | m | m | m | m | m | m | m | f | f | f | f | f | f | f | f | f | f | f
581 | CocDataGroup | TypeApprovalTransportDangerousGoodsTable | TypeApprovalTransportDangerousGoodsGroup | TypeApprovalTransportDangerousGoodsClass |  |  |  |  | TypeApprovalTransportDangerousGoodsClass | 581 | Yes | Mandatory where TypeApprovalTransportDangerousGoodsIndicator = Y Forbidden where TypeApprovalTransportDangerousGoodsIndicator = N Forbidden where VehicleCategory = Mx, Lx, Tx, Cx, Rx, Sx | R581 |  |  | Y | f | f | f | m | m | m | m | m | m | m | f | f | f | f | f | f | f | f | f | f | f
582 | CocDataGroup | AdvancedSafetySystemsTable | [6 empty] | AdvancedSafetySystemsTable | 582 | No | Forbidden where VehicleCategory = O1x, O2x, Lx, Tx, Cx, Rx, Sx | R582 |  |  | Y | o | o | o | o | o | o | F | F | o | o | F | F | F | F | F | F | F | F | F | F | F
583 | CocDataGroup | AdvancedSafetySystemsTable | AdvancedSafetySystemsGroup | [5 empty] | AdvancedSafetySystemsGroup | 583 | Yes |  | R583 |  |  | Y | m | m | m | m | m | m | m | m | m | m | f | f | f | f | f | f | f | f | f | f | f
584 | CocDataGroup | AdvancedSafetySystemsTable | AdvancedSafetySystemsGroup | AdvancedSafetySystem |  |  |  |  | AdvancedSafetySystem | 584 | Yes | Forbidden where VehicleCategory = O1x, O2x, Lx, Tx, Cx, Rx, Sx | R584 |  |  | Y | m | m | m | m | m | m | f | f | o | o | f | f | f | f | f | f | f | f | f | f | f
585 | CocDataGroup | TrackTrainGroup | [6 empty] | TrackTrainGroup | 585 | No | Mandatory where VehicleCategory = Cx Forbidden where VehicleCategory = Mx, Nx, Ox, Lx, Tx, Rx, Sx | R585 |  |  | Y | F | F | F | F | F | F | F | F | F | F | F | F | F | F | F | F | F | F | M | F | F
586 | CocDataGroup | TrackTrainGroup | TrackTrainCrawlerUndercarriageConfiguration | [5 empty] | TrackTrainCrawlerUndercarriageConfiguration | 586 | No | Forbidden where VehicleCategory = Mx, Nx, Ox, Lx, Tx, Rx, Sx | R586 |  |  | Y | f | f | f | f | f | f | f | f | f | f | f | f | f | f | f | f | f | f | o | f | f
587 | CocDataGroup | TrackTrainGroup | TrackTrainNumberOfBrakedSet | [5 empty] | TrackTrainNumberOfBrakedSet | 587 | No | Forbidden where VehicleCategory = Mx, Nx, Ox, Lx, Tx, Rx, Sx | R587 |  |  | Y | f | f | f | f | f | f | f | f | f | f | f | f | f | f | f | f | f | f | o | f | f
588 | CocDataGroup | TrackTrainGroup | TrackTrainNumberOfPoweredSet | [5 empty] | TrackTrainNumberOfPoweredSet | 588 | No | Forbidden where VehicleCategory = Mx, Nx, Ox, Lx, Tx, Rx, Sx | R588 |  |  | Y | f | f | f | f | f | f | f | f | f | f | f | f | f | f | f | f | f | f | o | f | f
589 | CocDataGroup | TrackTrainGroup | TrackTrainSteeringBySpeedSideIndicator | [5 empty] | TrackTrainSteeringBySpeedSideIndicator | 589 | No | Mandatory where VehicleCategory = Cx Forbidden where VehicleCategory = Mx, Nx, Ox, Lx, Tx, Rx, Sx | R589 |  |  | Y | f | f | f | f | f | f | f | f | f | f | f | f | f | f | f | f | f | f | M | f | f
590 | CocDataGroup | TrackTrainGroup | TrackTrainSteeringByArticulationCentreAxisIndicator | [5 empty] | TrackTrainSteeringByArticulationCentreAxisIndicator | 590 | No | Mandatory where VehicleCategory = Cx Forbidden where VehicleCategory = Mx, Nx, Ox, Lx, Tx, Rx, Sx | R590 |  |  | Y | f | f | f | f | f | f | f | f | f | f | f | f | f | f | f | f | f | f | M | f | f
591 | CocDataGroup | TrackTrainGroup | TrackTrainSteeringByArticulationCentreAxisDirectionIndicator | [5 empty] | TrackTrainSteeringByArticulationCentreAxisDirectionIndicator | 591 | No | Mandatory where VehicleCategory = Cx Forbidden where VehicleCategory = Mx, Nx, Ox, Lx, Tx, Rx, Sx | R591 |  |  | Y | f | f | f | f | f | f | f | f | f | f | f | f | f | f | f | f | f | f | M | f | f
592 | CocDataGroup | TrackTrainGroup | TrackTrainSteeringByPivotingOppositeIndicator | [5 empty] | TrackTrainSteeringByPivotingOppositeIndicator | 592 | No | Mandatory where VehicleCategory = Cx Forbidden where VehicleCategory = Mx, Nx, Ox, Lx, Tx, Rx, Sx | R592 |  |  | Y | f | f | f | f | f | f | f | f | f | f | f | f | f | f | f | f | f | f | M | f | f
593 | CocDataGroup | SpecialPurposesConstructionCharacteristicsGroup | [6 empty] | SpecialPurposesConstructionCharacteristicsGroup | 593 | No | Mandatory where VehicleCategory = Tx, Cx | R593 |  |  | Y | F | F | F | F | F | F | F | F | F | F | F | F | F | F | F | F | F | M | M | F | F
594 | CocDataGroup | SpecialPurposesConstructionCharacteristicsGroup | FallingObjectsProtectiveStructureForestryIndicator | [5 empty] | FallingObjectsProtectiveStructureForestryIndicator | 594 | No | Mandatory where VehicleCategory = Tx, Cx Forbidden where VehicleCategory = Mx, Nx, Ox, Lx, Rx, Sx | R594 |  |  | Y | f | f | f | f | f | f | f | f | f | f | f | f | f | f | f | f | f | M | M | f | f
595 | CocDataGroup | SpecialPurposesConstructionCharacteristicsGroup | FallingObjectsProtectiveStructureNonForestryIndicator | [5 empty] | FallingObjectsProtectiveStructureNonForestryIndicator | 595 | No | Mandatory where VehicleCategory = Tx, Cx Forbidden where VehicleCategory = Mx, Nx, Ox, Lx, Rx, Sx | R595 |  |  | Y | f | f | f | f | f | f | f | f | f | f | f | f | f | f | f | f | f | M | M | f | f
596 | CocDataGroup | SpecialPurposesConstructionCharacteristicsGroup | ProtectionPenetratingObjectsForestryIndicator | [5 empty] | ProtectionPenetratingObjectsForestryIndicator | 596 | No | Mandatory where VehicleCategory = Tx, Cx Forbidden where VehicleCategory = Mx, Nx, Ox, Lx, Rx, Sx | R596 |  |  | Y | f | f | f | f | f | f | f | f | f | f | f | f | f | f | f | f | f | M | M | f | f
597 | CocDataGroup | SpecialPurposesConstructionCharacteristicsGroup | ProtectionPenetratingObjectsNonForestryIndicator | [5 empty] | ProtectionPenetratingObjectsNonForestryIndicator | 597 | No | Mandatory where VehicleCategory = Tx, Cx Forbidden where VehicleCategory = Mx, Nx, Ox, Lx, Rx, Sx | R597 |  |  | Y | f | f | f | f | f | f | f | f | f | f | f | f | f | f | f | f | f | M | M | f | f
598 | CocDataGroup | SpecialPurposesConstructionCharacteristicsGroup | CabCategory | [5 empty] | CabCategory | 598 | No | Mandatory where VehicleCategory = Tx, Cx Forbidden where VehicleCategory = Mx, Nx, Ox, Lx, Rx, Sx | R598 |  |  | Y | f | f | f | f | f | f | f | f | f | f | f | f | f | f | f | f | f | M | M | f | f
599 | CocDataGroup | SpecialPurposesConstructionCharacteristicsGroup | DustFilterIndicator | [5 empty] | DustFilterIndicator | 599 | No | Mandatory where VehicleCategory = Tx, Cx Forbidden where VehicleCategory = Mx, Nx, Ox, Lx, Rx, Sx | R599 |  |  | Y | f | f | f | f | f | f | f | f | f | f | f | f | f | f | f | f | f | M | M | f | f
600 | CocDataGroup | SpecialPurposesConstructionCharacteristicsGroup | AerosolIndicator | [5 empty] | AerosolIndicator | 600 | No | Mandatory where VehicleCategory = Tx, Cx Forbidden where VehicleCategory = Mx, Nx, Ox, Lx, Rx, Sx | R600 |  |  | Y | f | f | f | f | f | f | f | f | f | f | f | f | f | f | f | f | f | M | M | f | f
601 | CocDataGroup | SpecialPurposesConstructionCharacteristicsGroup | VapourFilterIndicator | [5 empty] | VapourFilterIndicator | 601 | No | Mandatory where VehicleCategory = Tx, Cx Forbidden where VehicleCategory = Mx, Nx, Ox, Lx, Rx, Sx | R601 |  |  | Y | f | f | f | f | f | f | f | f | f | f | f | f | f | f | f | f | f | M | M | f | f
602 | CocDataGroup | SpecialPurposesConstructionCharacteristicsGroup | MachineryMountedIndicator | [5 empty] | MachineryMountedIndicator | 602 | No | Mandatory where VehicleCategory = Tx, Cx Forbidden where VehicleCategory = Mx, Nx, Ox, Lx, Rx, Sx | R602 |  |  | Y | f | f | f | f | f | f | f | f | f | f | f | f | f | f | f | f | f | M | M | f | f
603 | CocDataGroup | SpecialPurposesConstructionCharacteristicsGroup | GeneralDescriptionMachinery | [5 empty] | GeneralDescriptionMachinery | 603 | No | Forbidden where VehicleCategory = Mx, Nx, Ox, Lx, Rx, Sx | R603 |  |  | Y | f | f | f | f | f | f | f | f | f | f | f | f | f | f | f | f | f | o | o | f | f
604 | CocDataGroup | TrailerBrakeTable | [6 empty] | TrailerBrakeTable | 604 | No | Forbidden where VehicleCategory = Lx | R604 |  |  | Y | o | o | o | o | o | o | o | o | o | o | F | F | F | F | F | F | F | o | o | o | o
605 | CocDataGroup | TrailerBrakeTable | TrailerBrakeGroup | [5 empty] | TrailerBrakeGroup | 605 | Yes |  | R605 |  |  | Y | m | m | m | m | m | m | m | m | m | m | f | f | f | f | f | f | f | m | m | m | m
606 | CocDataGroup | TrailerBrakeTable | TrailerBrakeGroup | TrailerBrakeControlSystemTechnology |  |  |  |  | TrailerBrakeControlSystemTechnology | 606 | No | Forbidden where VehicleCategory = Lx | R606 |  |  | Y | o | o | o | o | o | o | o | o | o | o | f | f | f | f | f | f | f | o | o | o | o
607 | CocDataGroup | TrailerBrakeTable | TrailerBrakeGroup | TrailerBrakeTechnologyConnectionsType |  |  |  |  | TrailerBrakeTechnologyConnectionsType | 607 | No | Forbidden where VehicleCategory = Mx, Nx, Ox, Lx | R607 |  |  | Y | F | F | F | F | F | F | F | F | F | F | f | f | f | f | f | f | f | o | o | o | o
608 | CocDataGroup | TrailerBrakeTable | TrailerBrakeGroup | TrailerBrakePressFeedLineBraking |  |  |  |  | TrailerBrakePressFeedLineBraking | 608 | No | Forbidden where VehicleCategory = M1x, Ox, Lx, Rx, Sx | R608 |  |  | Y | F | o | o | o | o | o | F | F | F | F | f | f | f | f | f | f | f | o | o | F | F
609 | CocDataGroup | BallastSetTable | [6 empty] | BallastSetTable | 609 | No | Forbidden where VehicleCategory = Mx, Nx, Ox, Lx, Rx, Sx | R609 |  |  | Y | F | F | F | F | F | F | F | F | F | F | F | F | F | F | F | F | F | o | o | F | F
610 | CocDataGroup | BallastSetTable | BallastSetGroup | [5 empty] | BallastSetGroup | 610 | Yes |  | R610 |  |  | Y | f | f | f | f | f | f | f | f | f | f | f | f | f | f | f | f | f | m | m | f | f
611 | CocDataGroup | BallastSetTable | BallastSetGroup | BallastSetNumber |  |  |  |  | BallastSetNumber | 611 | Yes | Forbidden where VehicleCategory = Mx, Nx, Ox, Lx, Rx, Sx | R611 |  |  | Y | f | f | f | f | f | f | f | f | f | f | f | f | f | f | f | f | f | m | m | f | f
612 | CocDataGroup | BallastSetTable | BallastSetGroup | BallastSetNumberOfComponents |  |  |  |  | BallastSetNumberOfComponents | 612 | No | Forbidden where VehicleCategory = Mx, Nx, Ox, Lx, Rx, Sx | R612 |  |  | Y | f | f | f | f | f | f | f | f | f | f | f | f | f | f | f | f | f | o | o | f | f
613 | CocDataGroup | DriverSeatTypeCategoryTable | [6 empty] | DriverSeatTypeCategoryTable | 613 | No | Forbidden where VehicleCategory = Mx, Nx, Ox, Lx, Rx, Sx | R613 |  |  | Y | F | F | F | F | F | F | F | F | F | F | F | F | F | F | F | F | F | o | o | F | F
614 | CocDataGroup | DriverSeatTypeCategoryTable | DriverSeatTypeCategoryGroup | [5 empty] | DriverSeatTypeCategoryGroup | 614 | Yes |  | R614 |  |  | Y | f | f | f | f | f | f | f | f | f | f | f | f | f | f | f | f | f | m | m | f | f
615 | CocDataGroup | DriverSeatTypeCategoryTable | DriverSeatTypeCategoryGroup | DriverSeatTypeCategory |  |  |  |  | DriverSeatTypeCategory | 615 | Yes | Forbidden where VehicleCategory = Mx, Nx, Ox, Lx, Rx, Sx | R615 |  |  | Y | f | f | f | f | f | f | f | f | f | f | f | f | f | f | f | f | f | o | o | f | f
616 | CocDataGroup | DriverSeatTypeCategoryTable | DriverSeatTypeCategoryGroup | DriverSeatTypeCategoryClassTable |  |  |  |  | DriverSeatTypeCategoryClassTable | 616 | No | Forbidden where VehicleCategory = Mx, Nx, Ox, Lx, Rx, Sx | R616 |  |  | Y | f | f | f | f | f | f | f | f | f | f | f | f | f | f | f | f | f | o | o | f | f
617 | CocDataGroup | DriverSeatTypeCategoryTable | DriverSeatTypeCategoryGroup | DriverSeatTypeCategoryClassTable | DriverSeatTypeCategoryClassGroup |  |  |  | DriverSeatTypeCategoryClassGroup | 617 | Yes |  | R617 |  |  | Y | f | f | f | f | f | f | f | f | f | f | f | f | f | f | f | f | f | m | m | f | f
618 | CocDataGroup | DriverSeatTypeCategoryTable | DriverSeatTypeCategoryGroup | DriverSeatTypeCategoryClassTable | DriverSeatTypeCategoryClassGroup | DriverSeatTypeCategoryClass |  |  | DriverSeatTypeCategoryClass | 618 | Yes | Forbidden where VehicleCategory = Mx, Nx, Ox,Lx, Rx, Sx | R618 |  |  | Y | f | f | f | f | f | f | f | f | f | f | f | f | f | f | f | f | f | m | m | f | f
619 | CocDataGroup | LoadPlatformTable | [6 empty] | LoadPlatformTable | 619 | No | Forbidden where VehicleCategory = Mx, Nx, Ox, Lx | R619 |  |  | Y | F | F | F | F | F | F | F | F | F | F | F | F | F | F | F | F | F | o | o | o | o
620 | CocDataGroup | LoadPlatformTable | LoadPlatformGroup | [5 empty] | LoadPlatformGroup | 620 | Yes |  | R620 |  |  | Y | f | f | f | f | f | f | f | f | f | f | f | f | f | f | f | f | f | m | m | o | o
621 | CocDataGroup | LoadPlatformTable | LoadPlatformGroup | LoadPlatformHeightAboveGround |  |  |  |  | LoadPlatformHeightAboveGround | 621 | No | Forbidden where VehicleCategory = Mx, Nx, Ox, Lx | R621 |  |  | Y | f | f | f | f | f | f | f | f | f | f | f | f | f | f | f | f | f | o | o | o | o
622 | CocDataGroup | LoadPlatformTable | LoadPlatformGroup | LoadPlatformLength |  |  |  |  | LoadPlatformLength | 622 | No | Forbidden where VehicleCategory = Mx, Nx, Ox, Lx | R622 |  |  | Y | f | f | f | f | f | f | f | f | f | f | f | f | f | f | f | f | f | o | o | o | o
623 | CocDataGroup | LoadPlatformTable | LoadPlatformGroup | LoadPlatformWidth |  |  |  |  | LoadPlatformWidth | 623 | No | Forbidden where VehicleCategory = Mx, Nx, Ox, Lx | R623 |  |  | Y | f | f | f | f | f | f | f | f | f | f | f | f | f | f | f | f | f | o | o | o | o
624 | CocDataGroup | LoadPlatformTable | LoadPlatformGroup | LoadPlatformLoadCapacity |  |  |  |  | LoadPlatformLoadCapacity | 624 | No | Forbidden where VehicleCategory = Mx, Nx, Ox, Lx | R624 |  |  | Y | f | f | f | f | f | f | f | f | f | f | f | f | f | f | f | f | f | o | o | o | o
625 | CocDataGroup | RollOverProtectiveStructureTable | [6 empty] | RollOverProtectiveStructureTable | 625 | No | Forbidden where VehicleCategory = Mx, Nx, Ox, Lx, Rx, Sx | R625 |  |  | Y | F | F | F | F | F | F | F | F | F | F | F | F | F | F | F | F | F | o | o | F | F
626 | CocDataGroup | RollOverProtectiveStructureTable | RollOverProtectiveStructureGroup | [5 empty] | RollOverProtectiveStructureGroup | 626 | Yes |  | R626 |  |  | Y | f | f | f | f | f | f | f | f | f | f | f | f | f | f | f | f | f | m | m | f | f
627 | CocDataGroup | RollOverProtectiveStructureTable | RollOverProtectiveStructureGroup | RollOverProtectiveMake |  |  |  |  | RollOverProtectiveMake | 627 | No | Forbidden where VehicleCategory = Mx, Nx, Ox, Lx, Rx, Sx | R627 |  |  | Y | f | f | f | f | f | f | f | f | f | f | f | f | f | f | f | f | f | o | o | f | f
628 | CocDataGroup | RollOverProtectiveStructureTable | RollOverProtectiveStructureGroup | RollOverProtectiveTypeApprovalNumber |  |  |  |  | RollOverProtectiveTypeApprovalNumber | 628 | No | Forbidden where VehicleCategory = Mx, Nx, Ox, Lx, Rx, Sx | R628 |  |  | Y | f | f | f | f | f | f | f | f | f | f | f | f | f | f | f | f | f | o | o | f | f
629 | CocDataGroup | RollOverProtectiveStructureTable | RollOverProtectiveStructureGroup | RollOverProtectiveEquipment |  |  |  |  | RollOverProtectiveEquipment | 629 | No | Forbidden where VehicleCategory = Mx, Nx, Ox, Lx, Rx, Sx | R629 |  |  | Y | f | f | f | f | f | f | f | f | f | f | f | f | f | f | f | f | f | o | o | f | f
630 | CocDataGroup | RollOverProtectiveStructureTable | RollOverProtectiveStructureGroup | RollOverProtectiveStructure |  |  |  |  | RollOverProtectiveStructure | 630 | No | Forbidden where VehicleCategory = Mx, Nx, Ox, Lx, Rx, Sx | R630 |  |  | Y | f | f | f | f | f | f | f | f | f | f | f | f | f | f | f | f | f | o | o | f | f
631 | CocDataGroup | RollOverProtectiveStructureTable | RollOverProtectiveStructureGroup | RollOverProtectiveFoldable |  |  |  |  | RollOverProtectiveFoldable | 631 | No | Forbidden where VehicleCategory = Mx, Nx, Ox, Lx, Rx, Sx | R631 |  |  | Y | f | f | f | f | f | f | f | f | f | f | f | f | f | f | f | f | f | o | o | f | f
632 | CocDataGroup | RollOverProtectiveStructureTable | RollOverProtectiveStructureGroup | RollOverProtectiveFoldingOperation |  |  |  |  | RollOverProtectiveFoldingOperation | 632 | No | Forbidden where VehicleCategory = Mx, Nx, Ox, Lx, Rx, Sx | R632 |  |  | Y | f | f | f | f | f | f | f | f | f | f | f | f | f | f | f | f | f | o | o | f | f
633 | CocDataGroup | RollOverProtectiveStructureTable | RollOverProtectiveStructureGroup | RollOverProtectiveHandOperated |  |  |  |  | RollOverProtectiveHandOperated | 633 | No | Forbidden where VehicleCategory = Mx, Nx, Ox, Lx, Rx, Sx | R633 |  |  | Y | f | f | f | f | f | f | f | f | f | f | f | f | f | f | f | f | f | o | o | f | f
634 | CocDataGroup | RollOverProtectiveStructureTable | RollOverProtectiveStructureGroup | RollOverProtectiveLockingMechanism |  |  |  |  | RollOverProtectiveLockingMechanism | 634 | No | Forbidden where VehicleCategory = Mx, Nx, Ox, Lx, Rx, Sx | R634 |  |  | Y | f | f | f | f | f | f | f | f | f | f | f | f | f | f | f | f | f | o | o | f | f
635 | CocDataGroup | RollOverProtectiveStructureTable | RollOverProtectiveStructureGroup | RollOverProtectivePosition |  |  |  |  | RollOverProtectivePosition | 635 | No | Forbidden where VehicleCategory = Mx, Nx, Ox, Lx, Rx, Sx | R635 |  |  | Y | f | f | f | f | f | f | f | f | f | f | f | f | f | f | f | f | f | o | o | f | f
636 | CocDataGroup | PowerTakeOffTable | [6 empty] | PowerTakeOffTable | 636 | No | Forbidden where VehicleCategory = Mx, Nx, Ox, Lx, Rx, Sx | R636 |  |  | Y | F | F | F | F | F | F | F | F | F | F | F | F | F | F | F | F | F | o | o | F | F
637 | CocDataGroup | PowerTakeOffTable | PowerTakeOffGroup | [5 empty] | PowerTakeOffGroup | 637 | Yes |  | R637 |  |  | Y | f | f | f | f | f | f | f | f | f | f | f | f | f | f | f | f | f | m | m | f | f
638 | CocDataGroup | PowerTakeOffTable | PowerTakeOffGroup | PowerTakeOffType |  |  |  |  | PowerTakeOffType | 638 | No | Forbidden where VehicleCategory = Mx, Nx, Ox, Lx, Rx, Sx | R638 |  |  | Y | f | f | f | f | f | f | f | f | f | f | f | f | f | f | f | f | f | o | o | f | f
639 | CocDataGroup | PowerTakeOffTable | PowerTakeOffGroup | PowerTakeOffPosition |  |  |  |  | PowerTakeOffPosition | 639 | No | Forbidden where VehicleCategory = Mx, Nx, Ox, Lx, Rx, Sx | R639 |  |  | Y | f | f | f | f | f | f | f | f | f | f | f | f | f | f | f | f | f | o | o | f | f
640 | CocDataGroup | PowerTakeOffTable | PowerTakeOffGroup | PowerTakeOffPositionOtherDescription |  |  |  |  | PowerTakeOffPositionOtherDescription | 640 | No | Forbidden where VehicleCategory = Mx, Nx, Ox, Lx, Rx, Sx | R640 |  |  | Y | f | f | f | f | f | f | f | f | f | f | f | f | f | f | f | f | f | o | o | f | f
641 | CocDataGroup | PowerTakeOffTable | PowerTakeOffGroup | PowerTakeOffPowerTable |  |  |  |  | PowerTakeOffPowerTable | 641 | No | Forbidden where VehicleCategory = Mx, Nx, Ox, Lx, Rx, Sx | R641 |  |  | Y | f | f | f | f | f | f | f | f | f | f | f | f | f | f | f | f | f | o | o | f | f
642 | CocDataGroup | PowerTakeOffTable | PowerTakeOffGroup | PowerTakeOffPowerTable | PowerTakeOffPowerGroup |  |  |  | PowerTakeOffPowerGroup | 642 | Yes |  | R642 |  |  | Y | f | f | f | f | f | f | f | f | f | f | f | f | f | f | f | f | f | m | m | f | f
643 | CocDataGroup | PowerTakeOffTable | PowerTakeOffGroup | PowerTakeOffPowerTable | PowerTakeOffPowerGroup | PowerTakeOffRatedSpeedRange |  |  | PowerTakeOffRatedSpeedRange | 643 | No | Forbidden where VehicleCategory = Mx, Nx, Ox ,Lx, Rx, Sx | R643 |  |  | Y | f | f | f | f | f | f | f | f | f | f | f | f | f | f | f | f | f | o | o | f | f
644 | CocDataGroup | PowerTakeOffTable | PowerTakeOffGroup | PowerTakeOffPowerTable | PowerTakeOffPowerGroup | PowerTakeOffEngineSpeed |  |  | PowerTakeOffEngineSpeed | 644 | No | Forbidden where VehicleCategory = Mx, Nx, Ox ,Lx, Rx, Sx | R644 |  |  | Y | f | f | f | f | f | f | f | f | f | f | f | f | f | f | f | f | f | o | o | f | f
645 | CocDataGroup | PowerTakeOffTable | PowerTakeOffGroup | PowerTakeOffPowerTable | PowerTakeOffPowerGroup | PowerTakeOffPower |  |  | PowerTakeOffPower | 645 | No | Forbidden where VehicleCategory = Mx, Nx, Ox ,Lx, Rx, Sx | R645 |  |  | Y | f | f | f | f | f | f | f | f | f | f | f | f | f | f | f | f | f | o | o | f | f
646 | CocDataGroup | TrackSetTable | [6 empty] | TrackSetTable | 646 | No | Forbidden where VehicleCategory = Mx, Nx, Ox, Lx, Tx, Rx, Sx | R646 |  |  | Y | F | F | F | F | F | F | F | F | F | F | F | F | F | F | F | F | F | F | o | F | F
647 | CocDataGroup | TrackSetTable | TrackSetGroup | [5 empty] | TrackSetGroup | 647 | Yes |  | R647 |  |  | Y | f | f | f | f | f | f | f | f | f | f | f | f | f | f | f | f | f | f | m | f | f
648 | CocDataGroup | TrackSetTable | TrackSetGroup | TrackSetNumber |  |  |  |  | TrackSetNumber | 648 | Yes | Forbidden where VehicleCategory = Mx, Nx, Ox, Lx, Tx, Rx, Sx | R648 |  |  | Y | f | f | f | f | f | f | f | f | f | f | f | f | f | f | f | f | f | f | o | f | f
649 | CocDataGroup | TrackSetTable | TrackSetGroup | TrackSetBrakedIndicator |  |  |  |  | TrackSetBrakedIndicator | 649 | No | Mandatory where VehicleCategory = Cx Forbidden where VehicleCategory = Mx, Nx, Ox, Lx, Tx, Rx, Sx | R649 |  |  | Y | f | f | f | f | f | f | f | f | f | f | f | f | f | f | f | f | f | f | M | f | f
650 | CocDataGroup | TrackSetTable | TrackSetGroup | TrackSetPoweredIndicator |  |  |  |  | TrackSetPoweredIndicator | 650 | No | Mandatory where VehicleCategory = Cx Forbidden where VehicleCategory = Mx, Nx, Ox, Lx, Tx, Rx, Sx | R650 |  |  | Y | f | f | f | f | f | f | f | f | f | f | f | f | f | f | f | f | f | f | M | f | f
651 | CocDataGroup | TrackSetTable | TrackSetGroup | TrackTrainSetTable |  |  |  |  | TrackTrainSetTable | 651 | No | Forbidden where VehicleCategory = Mx, Nx, Ox, Lx, Tx, Rx, Sx | R651 |  |  | Y | f | f | f | f | f | f | f | f | f | f | f | f | f | f | f | f | f | f | o | f | f
652 | CocDataGroup | TrackSetTable | TrackSetGroup | TrackTrainSetTable | TrackTrainSetGroup |  |  |  | TrackTrainSetGroup | 652 | Yes |  | R652 |  |  | Y | f | f | f | f | f | f | f | f | f | f | f | f | f | f | f | f | f | f | m | f | f
653 | CocDataGroup | TrackSetTable | TrackSetGroup | TrackTrainSetTable | TrackTrainSetGroup | TrackTrainSetLength |  |  | TrackTrainSetLength | 653 | No | Forbidden where VehicleCategory = Mx, Nx, Ox, Lx, Tx, Rx, Sx | R653 |  |  | Y | f | f | f | f | f | f | f | f | f | f | f | f | f | f | f | f | f | f | o | f | f
654 | CocDataGroup | TrackSetTable | TrackSetGroup | TrackTrainSetTable | TrackTrainSetGroup | TrackTrainSetWidth |  |  | TrackTrainSetWidth | 654 | No | Forbidden where VehicleCategory = Mx, Nx, Ox, Lx, Tx, Rx, Sx | R654 |  |  | Y | f | f | f | f | f | f | f | f | f | f | f | f | f | f | f | f | f | f | o | f | f
655 | CocDataGroup | TrackSetTable | TrackSetGroup | TrackTrainSetTable | TrackTrainSetGroup | TrackTrainSetAverageContactPressureGround |  |  | TrackTrainSetAverageContactPressureGround | 655 | No | Forbidden where VehicleCategory = Mx, Nx, Ox, Lx, Tx, Rx, Sx | R655 |  |  | Y | f | f | f | f | f | f | f | f | f | f | f | f | f | f | f | f | f | f | o | f | f
656 | CocDataGroup | TrackSetTable | TrackSetGroup | TrackTrainSetTable | TrackTrainSetGroup | TrackTrainSetMaximumPermissibleMass |  |  | TrackTrainSetMaximumPermissibleMass | 656 | No | Forbidden where VehicleCategory = Mx, Nx, Ox, Lx, Tx, Rx, Sx | R656 |  |  | Y | f | f | f | f | f | f | f | f | f | f | f | f | f | f | f | f | f | f | o | f | f
657 | CocDataGroup | TrackSetTable | TrackSetGroup | TrackTrainSetTable | TrackTrainSetGroup | TrackTrainSetMaximumPermissibleMassVehicle |  |  | TrackTrainSetMaximumPermissibleMassVehicle | 657 | No | Forbidden where VehicleCategory = Mx, Nx, Ox, Lx, Tx, Rx, Sx | R657 |  |  | Y | f | f | f | f | f | f | f | f | f | f | f | f | f | f | f | f | f | f | o | f | f
658 | CocDataGroup | TrackSetTable | TrackSetGroup | TrackTrainSetTable | TrackTrainSetGroup | TrackTrainSetMaximumPermissibleVerticalLoadOnCouplingPoint |  |  | TrackTrainSetMaximumPermissibleVerticalLoadOnCouplingPoint | 658 | No | Forbidden where VehicleCategory = Mx, Nx, Ox, Lx, Tx, Rx, Sx | R658 |  |  | Y | f | f | f | f | f | f | f | f | f | f | f | f | f | f | f | f | f | f | o | f | f
659 | CocDataGroup | TrackSetTable | TrackSetGroup | TrackTrainSetTable | TrackTrainSetGroup | TrackTrainSetRollerTable |  |  | TrackTrainSetRollerTable | 659 | No | Forbidden where VehicleCategory = Mx, Nx, Ox, Lx, Tx, Rx, Sx | R659 |  |  | Y | f | f | f | f | f | f | f | f | f | f | f | f | f | f | f | f | f | f | o | f | f
660 | CocDataGroup | TrackSetTable | TrackSetGroup | TrackTrainSetTable | TrackTrainSetGroup | TrackTrainSetRollerTable | TrackTrainSetRollerGroup |  | TrackTrainSetRollerGroup | 660 | Yes |  | R660 |  |  | Y | f | f | f | f | f | f | f | f | f | f | f | f | f | f | f | f | f | f | m | f | f
661 | CocDataGroup | TrackSetTable | TrackSetGroup | TrackTrainSetTable | TrackTrainSetGroup | TrackTrainSetRollerTable | TrackRollerGroup | TrackTrainSetRollerNumber | TrackTrainSetRollerNumber | 661 | Yes | Forbidden where VehicleCategory = Mx, Nx, Ox, Lx, Tx, Rx, Sx | R661 |  |  | Y | f | f | f | f | f | f | f | f | f | f | f | f | f | f | f | f | f | f | m | f | f
662 | CocDataGroup | TrackSetTable | TrackSetGroup | TrackTrainSetTable | TrackTrainSetGroup | TrackTrainSetRollerTable | TrackRollerGroup | TrackTrainSetRollerMaximumload | TrackTrainSetRollerMaximumload | 662 | No | Forbidden where VehicleCategory = Mx, Nx, Ox, Lx, Tx, Rx, Sx | R662 |  |  | Y | f | f | f | f | f | f | f | f | f | f | f | f | f | f | f | f | f | f | o | f | f
663 | CocDataGroup | TrackSetTable | TrackSetGroup | TrackTrainSetTable | TrackTrainSetGroup | TrackTrainSetCouplingPointTable |  |  | TrackTrainSetCouplingPointTable | 663 | No | Forbidden where VehicleCategory = Mx, Nx, Ox, Lx, Tx, Rx, Sx | R663 |  |  | Y | f | f | f | f | f | f | f | f | f | f | f | f | f | f | f | f | f | f | o | f | f
664 | CocDataGroup | TrackSetTable | TrackSetGroup | TrackTrainSetTable | TrackTrainSetGroup | TrackTrainSetCouplingPointTable | TrackTrainSetCouplingPointGroup |  | TrackTrainSetCouplingPointGroup | 664 | Yes |  | R664 |  |  | Y | f | f | f | f | f | f | f | f | f | f | f | f | f | f | f | f | f | f | m | f | f
665 | CocDataGroup | TrackSetTable | TrackSetGroup | TrackTrainSetTable | TrackTrainSetGroup | TrackTrainSetCouplingPointTable | TrackTrainSetCouplingPointGroup | MechanicalCouplingNumberOfTrackTrainCouplingPoint | MechanicalCouplingNumberOfTrackTrainCouplingPoint | 665 | No | Forbidden where VehicleCategory = Mx, Nx, Ox, Lx, Tx, Rx, Sx | R665 |  |  | Y | f | f | f | f | f | f | f | f | f | f | f | f | f | f | f | f | f | f | o | f | f
666 | CocDataGroup | TrackSetTable | TrackSetGroup | TrackTrainSetTable | TrackTrainSetGroup | TrackTrainSetCouplingPointTable | TrackTrainSetCouplingPointGroup | MaximumPermissibleVerticalLoadOnCouplingPointTrackTrainCoupling | MaximumPermissibleVerticalLoadOnCouplingPointTrackTrainCoupling | 666 | No | Forbidden where VehicleCategory = Mx, Nx, Ox, Lx, Tx, Rx, Sx | R666 |  |  | Y | f | f | f | f | f | f | f | f | f | f | f | f | f | f | f | f | f | f | o | f | f
667 | CocDataGroup | ProvisionalApprovalTerritoryTable | [6 empty] | ProvisionalApprovalTerritoryTable | 667 | No |  | R667 | VALUE IS PRESENT IF AND ONLY IF ProvisionalTypeApprovalIndicator = 'Y' | Mandatory if ProvisionalTypeApprovalIndicator is equal to Y; otherwise forbidden. | bar: Y to o
668 | CocDataGroup | ProvisionalApprovalTerritoryTable | ProvisionalApprovalTerritoryGroup | [5 empty] | ProvisionalApprovalTerritoryGroup | 668 | Yes |  | R668 | bar: Y to o
669 | CocDataGroup | ProvisionalApprovalTerritoryTable | ProvisionalApprovalTerritoryGroup | ProvisionalApprovalTerritoryCountry |  |  |  |  | ProvisionalApprovalTerritoryCountry | 669 | Yes | Mandatory where ProvisionalTypeApprovalIndicator = Y Forbidden where ProvisionalTypeApprovalIndicator = N | R669 | bar: Y to o
670 | CocDataGroup | RemarkTable | [6 empty] | RemarkTable | 670 | No |  | R670 | bar: Y to o
671 | CocDataGroup | RemarkTable | RemarkGroup | [5 empty] | RemarkGroup | 671 | Yes |  | R671 | bar: Y to o
672 | CocDataGroup | RemarkTable | RemarkGroup | RemarkSubjectDescription |  |  |  |  | RemarkSubjectDescription | 672 | Yes | Mandatory in XSD | R672 | bar: Y to o
673 | CocDataGroup | RemarkTable | RemarkGroup | RemarkSubjectLanguage |  |  |  |  | RemarkSubjectLanguage | 673 | Yes | Mandatory in XSD | R673 | bar: Y to o
674 | CocDataGroup | RemarkTable | RemarkGroup | Remark |  |  |  |  | Remark | 674 | Yes | Mandatory in XSD | R674 | bar: Y to o
675 | CocDataGroup | SubjectApprovalTable | [6 empty] | SubjectApprovalTable | 675 | No | Forbidden where VehicleCategory = Ox, Lx, Tx, Cx, Rx, Sx | R675 |  |  | Y | o | o | o | o | o | o | F | F | F | F | F | F | F | F | F | F | F | F | F | F | F
676 | CocDataGroup | SubjectApprovalTable | SubjectApprovalGroup | [5 empty] | SubjectApprovalGroup | 676 | Yes |  | R676 |  |  | Y | m | m | m | m | m | m | f | f | f | f | f | f | f | f | f | f | f | f | f | f | f
677 | CocDataGroup | SubjectApprovalTable | SubjectApprovalGroup | SubjectApprovalCertificateNumber |  |  |  |  | SubjectApprovalCertificateNumber | 677 | Yes |  | R677 |  |  | Y | m | m | m | m | m | m | f | f | f | f | f | f | f | f | f | f | f | f | f | f | f

## HowToUse
How to use the new ICM sheet:
Sortnr IVI 2.0 | The column Sortnr IVI 2.0; allows you to sort the fields as they exist in the IVI XSD version 2.0
CoCGroup | Nesting depth XSD
Nesting1 | Nesting depth XSD
Nesting2 | Nesting depth XSD
Nesting3 | Nesting depth XSD
Nesting4 | Nesting depth XSD
Nesting5 | Nesting depth XSD
Nesting6 | Nesting depth XSD
Nesting7 | Nesting depth XSD
Element | Nesting depth XSD
Number | Nesting depth XSD
Mandatory in XSD | No ICM check needed if the field is always mandatory in the XSD
Rule | A description of the rule
Name | The Rulenumber which is mentioned in the ICM output:
Rule (formal) | Query used for Rule
ErrorMessage | Error message for the Rule
Active | In alle case state Y. If for any reason a rule has to be swichted off this can be done by stating N en building the ICM again with this input.

## RuleDescription
Table | Meaning
Mandatory | The table must be present
Optional | The table can be omitted entirely. If the table is added fields which are part of it can still be indicated as mandatory.
1️⃣ MANDATORY codes (field must be present)
Basic Mandatory
Code | Meaning
M | Mandatory for specified vehicle categories and no additional rules apply.
m | Mandatory in the XSD (schema requirement) - if the field is mandatory in the XSD and has to be available for all vehicle categories, no rule needed in the ICM checks. - if the value "m" is stated for a Group and Table has the value "o", then the rule is if the Table is added the Group has to exist as well with the fields which are mentioned. This is to avoid adding empty Tables/Groups to the eCoC xml.
Mandatory with rule logic
Code | Meaning
M,R | Mandatory, with one or more validation rules applying
Conditional Mandatory
Code | Meaning
M:C | Mandatory when StageOfCompletion = C
M:CV | Mandatory when stage StageOfCompletion = C or V
M:I,F:CV | Mandatory when StageOfCompletion = I, forbidden when StageOfCompletion = C/V
M:C,R2 | Mandatory when StageOfCompletion = C + rule R2 applies
M:C,R3...R9 | Mandatory when StageOfCompletion = C with additional rule(s)
M:C,F:I | Mandatory when StageOfCompletion = C, forbidden when StageOfCompletion = I
M:C,F:I,R3 | Mandatory when StageOfCompletion = C, forbidden when StageOfCompletion = I, with rule R3
M:C,R,F:I | Mandatory when StageOfCompletion = C, rule active, forbidden when StageOfCompletion = I
2️⃣ FORBIDDEN codes (field must NOT be present)
Basic Forbidden
Code | Meaning
F | Field is forbidden
f | Forbidden, the forbidden rule is set at a higher level, the small case has the same meaning.
Conditional Forbidden
Code | Meaning
F:C | Forbidden when StageOfCompletion = C
F:CI | Forbidden when StageOfCompletion = C and I
F:CV | Forbidden when StageOfCompletion = C and V
F:I | Forbidden when StageOfCompletion = I
Complex Forbidden combinations
Code | Meaning
F:I,R | Forbidden when StageOfCompletion = I, rule applies
F:I,R1,R2:C,R3:V | Forbidden when StageOfCompletion = I + multiple rules for StageOfCompletion = (C/V)
F:I,R1:C,R2:V,R4 | Forbidden with rule‑based stage combinations
R:CV,F:I | Rule applies when StageOfCompletion = C/V, forbidden when StageOfCompletion = I
O:I,F:CV | Optional when StageOfCompletion = I, forbidden when StageOfCompletion = C/V
f:cv | Forbidden when StageOfCompletion = C/V (variant)
3️⃣ RULE codes (rule-driven behaviour applies)
These indicate validation logic is active, regardless of mandatory/forbidden status.
Basic Rule markers
Code | Meaning
R | Rule applies - if the field has a rule independent of StageOfCompletion for the vehicle category . -if the field is mandatory in the XSD and a rule applies (VehicleIdentificationNumber for instance) this is also marked with the value "R".
r | The rule is set at a higher level, the small case has the same meaning.
R1, R2, R3, R4, R5, R6 | Specific sub‑rules applying to this field. This includes R1a, R2b when present.
Rule + condition
Code | Meaning
R:C | Rule applies when StageOfCompletion = C
R2:C | Rule 2 applies when StageOfCompletion = C. This includes R2a, R2b when present.
R:CV | Rule applies when StageOfCompletion = C and V
R:I,F:CV | Rule applies when StageOfCompletion = I, forbidden when StageOfCompletion = C/V
Multi‑rule combinations
Code | Meaning
R1:C,R2 | Rule 1 applies when StageOfCompletion = C, Rule 2 always applies
R1:C,R2:IV | Rule 1 when StageOfCompletion = C, Rule 2 when StageOfCompletion = I/V
R1,R2:C,R3:IV | Multiple rule branches based on StageOfCompletion
R1:CV,R2 | Rule 1 when StageOfCompletion = C/V, Rule 2 always applies
R1:V,R2 | Rule 1 when StageOfCompletion = V, Rule 2 always applies
4️⃣ OPTIONAL codes
Code | Meaning
o | Field is optional.

## Definitions VehicleTypes
Definitions
Hybrid vehicle | For all EnergyConvertors: At least one of the EnergySources is electric (95) and at least one of the EnergySources has another value then electric (95) | @HybridVehicle=ANY ^top:EnergySource = '95' AND ANY ^top:EnergySource != '95'
Fully electric vehicle | For all EnergyConvertors: All EnergySources have the value electric (95) | @FullyElectricVehicle=ALL ^top:EnergySource = '95'
Off vehicle charge vehicle | For VehicleCategories Mx, Nx, Ox if ClassHybridVehicle or CategoryHybridElectricVehicle starts with the value "OVC" | @OffVehicleChargeVehicle=ClassHybridVehicle = /^OVC/ OR CategoryHybridElectricVehicle = /^OVC/
Non off vehicle charge vehicle | For VehicleCategories Mx, Nx, Ox if ClassHybridVehicle or CategoryHybridElectricVehicle starts with the value "NOVC" | @NonOffVehicleChargeVehicle=ClassHybridVehicle = /^NOVC/ OR CategoryHybridElectricVehicle = /^NOVC/
Pure combustion engine vehicle | For all EnergyConvertors: EngineCapacity has a value and EnergySources contain: 10,11,12,15,16,19,20,21,22,30,40,44,50,55,60 | @PureCombustionEngineVehicle=ALL ^top:EngineCapacity IS PRESENT AND ALL ^top:EnergySource IN ['10' ,'11' ,'12' ,'15' ,'16' ,'19' ,'20' ,'21' ,'22' ,'30' ,'40' ,'44' ,'50' ,'55', '60']
Not fully electric vehicle | For all EnergyConvertors: Any EnergySources have no value electric (95) | @NotFullyElectricVehicle=ANY ^top:EnergySource != '95'

## VersionInfo
Date | DocumentVersion | ICM Version
2026-02-27 | 2.3 | Version info added.
2026-02-27 | 2.3 | Each field per vehiclecategory has a value now, makes filtering easier.
2026-02-27 | 2.3 | Tab added with explanaiton of rule codes.
2026-02-27 | 2.3 | Definition vehicle types which are used to link to certain rules described.
2026-03-04 | 2.4 | NumberOfAxlesWithTwinWheels for N1 set to mandatory in stead of forbidden