## 2018 858
SortIdIVI | Level1 | Level2 | Level3 | Level4 | Level5 | Level6 | Level7 | Level8 | ElementNameList | SortIdCoC | Number CoC | Description CoC | Instruction eCoC | C | V | I | Unit | Type | restriction_base | minLength | maxLength | totalDigits | fractionDigits | minInclusive | maxInclusive | M1 | M2 | M3 | N1 | N2 | N3 | O1 | O2 | O3 | O4
1 | Header | IviReferenceId | [6 empty] | IviReferenceId | 1 | NoNumber | Reference Id IVI | Reference identification of the Individual Vehicle Information message (IVI). Each new message requires a new IviReferenceId. If exactly the same message is sent again this is not needed, in all other cases a new UUID should be generated. A universally unique identifier (UUID) is an identifier standard used in software construction, standardized by the Open Software Foundation (OSF) as part of the Distributed Computing Environment (DCE) Version 4 (random) Http://enwikipediaorg/wiki/Universally_unique_identifier#Version_4_28random29" | x | x | x |  | GUID | xs:string |  | 36 | bar: M1 to O4
2 | Header | IviVersionNumberXsd | [6 empty] | IviVersionNumberXsd | 11 | NoNumber | XSD version number IVI | State the version of the InitialVehicleInformation XSD which has been used to generate the eCoC xml file. It has to containt the right version information otherwise the eCoC will not be accepted by the IVI Content Check. Example of a version number: 2.0 | x | x | x |  | IviVersionNumberXsd | xs:string |  | 8 | bar: M1 to O4
3 | Header | IviVersionNumber | [6 empty] | IviVersionNumber | 21 | NoNumber | Version number IVI | The first IVI message published shall always contain IviVersionNumber = 1. Corrections on this IVI message will have a subsequent version number. The version number only increase when data within the eCoC xml has been corrected. When due to technical issues the same eCoC xml has to be send again the version number doesn't change. | x | x | x |  | Integer2 | xs:short |  |  |  |  | 0 | 99 | bar: M1 to O4
4 | Header | IviVersionDateTime | [6 empty] | IviVersionDateTime | 31 | NoNumber | Version date time IVI | This is the date and time when the eCoC xml was created. This can be useful when there are technical issues with eCOCs in order to find the correct file. Format: UTC (Co-ordinated Universal Time). Can be given as ‘CCYY-MM-DDThh:mm:ssZ’ or ‘CCYY-MM-DDThh:mm:ss+00.00’, or in local time with the offset to UTC as ‘CCYY-MM-DDThh:mm:ss±nn.nn’. For more information see http://en.wikipedia.org/wiki/ISO_8601 | x | x | x |  | DateTime | xs:dateTime | bar: M1 to O4
5 | Header | IntendedCountryRegistration | [6 empty] | IntendedCountryRegistration | 41 | NoNumber | Intended country of registration | If the country code for the intended country is known, the information can be used to send the eCOC to the country which wants to use the eCoC for registration of the vehicle. | x | x | x |  | ViennaCountryCode | xs:string |  | 3 | bar: M1 to O4
6 | Header | DesignatedTypeApprovalCountry | [6 empty] | DesignatedTypeApprovalCountry | 51 | NoNumber | Type approval authority who is responsible for issuing the eCoC | Main purpose is to be able to forward the eCoC to the relevant Type approval authority , which is the country code mentioned in the field: TypeApprovalNumber. | x | x | x |  | TypeApprovalCountryCode | xs:string |  | 4 | bar: M1 to O4
7 | CocDataGroup | VehicleIdentificationNumber | [6 empty] | VehicleIdentificationNumber | 571 | 0.10 | Vehicle identification number |  | x | x | x |  | VehicleIdentificationNumber | xs:string | 17 | 17 | bar: M1 to O4
8 | CocDataGroup | TypeApprovalType | [6 empty] | TypeApprovalType | 71 | NoNumber | Type of type approval | To indicate the type of type approval for which the eCoC is valid. Different rules are applicable depending on this value. For instance for small series exemptions have been made regarding the use of a digital eCoC. Part of CoC header. | x | x | x |  | TypeApprovalTypeCode | xs:string |  | 3 | bar: M1 to O4
9 | CocDataGroup | ProvisionalTypeApprovalIndicator | [6 empty] | ProvisionalTypeApprovalIndicator | 631 | NoNumber | and can be permanently registered in Member States | If ProvisionalTypeApprovalIndicator has value Y, state the country/countries who granted the provsional approval. The provisional nature and the limited territorial validity of the EU type-approval shall be apparent from the heading of certificate and the heading of the certificate of conformity If stated as applicable for the vehicle category, the value has to stated with Y of N. | x | x | x |  | Indicator | xs:string |  | 1 | bar: M1 to O4
10 | CocDataGroup | StageOfCompletion | [6 empty] | StageOfCompletion | 61 | NoNumber | NoName | This field is mandatory for all vehicle categories. In some member states the value is needed for registration purposes. | x | x | x |  | StageOfCompletionCode | xs:string |  | 1 | bar: M1 to O4
11 | CocDataGroup | ProductionYearSmallSeries | [6 empty] | ProductionYearSmallSeries | 81 | NoNumber | NoName | To be used for small series vehicles. Only state the year for instance "2025". | x | x | x |  | Integer4 | xs:short |  |  |  |  | 0 | 9999 | bar: M1 to O4
12 | CocDataGroup | ProductionSequentialNumberSmallSeries | [6 empty] | ProductionSequentialNumberSmallSeries | 91 | NoNumber | NoName | To be used for small series vehicles. As the regulations gives maximum values for the small series it is necessary to state the production sequential number of the vehicle. | x | x | x |  | Integer4 | xs:short |  |  |  |  | 0 | 9999 | bar: M1 to O4
13 | CocDataGroup | Type | [6 empty] | Type | 131 | 0.2. | Type |  | x | x | x |  | Text15 | xs:string | 1 | 15 | bar: M1 to O4
14 | CocDataGroup | Variant | [6 empty] | Variant | 141 | 0.2. | Variant |  | x | x | x |  | Text25 | xs:string | 1 | 25 | bar: M1 to O4
15 | CocDataGroup | Version | [6 empty] | Version | 151 | 0.2. | Version |  | x | x | x |  | Text35 | xs:string | 1 | 35 | bar: M1 to O4
16 | CocDataGroup | VehicleCategory | [6 empty] | VehicleCategory | 381 | 0.4. | Vehicle category |  | x | x | x |  | VehicleCategoryCode | xs:string |  | 10 | bar: M1 to O4
17 | CocDataGroup | LocationStatutoryPlate23Wheel | [6 empty] | LocationStatutoryPlate23Wheel | [8 empty] | Text50 | xs:string | 1 | 50 | bar: M1 to O4
18 | CocDataGroup | MethodAttachmentStatutoryPlate | [6 empty] | MethodAttachmentStatutoryPlate | 461 | 0.6. | Method of attachment of statutory plates | Only the method of attachment of the plates has to be stated here. For location indication the LocationMarkingsTable has to be used. | x | x | x |  | MethodAttachmentStatutoryPlateCode | xs:string |  | 2 | bar: M1 to O4
19 | CocDataGroup | LocationVin23Wheel | [6 empty] | LocationVin23Wheel | [8 empty] | Text50 | xs:string | 1 | 50 | bar: M1 to O4
20 | CocDataGroup | DateManufactureVehicle | [6 empty] | DateManufactureVehicle | 581 | 0.11. | Date of manufacture of the vehicle | The date has to stated as YYYY-MM-DD, example: 2025-04-08. | x | x | x |  | Date | xs:date | bar: M1 to O4
21 | CocDataGroup | CompletedAltered | [6 empty] | CompletedAltered | 591 | NoNumber | has been completed and altered |  | - | x | x |  | CompletedAlteredCode | xs:string |  | 1 | bar: M1 to O4
22 | CocDataGroup | DescriptionCompletedAltered | [6 empty] | DescriptionCompletedAltered | 601 | NoNumber | has been completed and altered as follow |  | - | x | x |  | Text500 | xs:string | 1 | 500 | bar: M1 to O4
23 | CocDataGroup | TypeApprovalNumber | [6 empty] | TypeApprovalNumber | 611 | NoNumber | approval (… number of the type-approval certificate, including extension number) |  | x | x | x |  | Text35 | xs:string | 1 | 35 | bar: M1 to O4
24 | CocDataGroup | TypeApprovalIssueDate | [6 empty] | TypeApprovalIssueDate | 621 | NoNumber | granted on (… date of the type-approval) | This is the date the type approval (00-extension) has been approved by the type approval authority. For extensions (01+ extensions) the date of issue for the extension has to be used. Mandatory for all vehicle categories. The date has to stated as YYYY-MM-DD, example: 2025-04-08. | x | x | x |  | Date | xs:date | bar: M1 to O4
25 | CocDataGroup | ConvertingPerformanceIndicator | [6 empty] | ConvertingPerformanceIndicator | [8 empty] | Indicator | xs:string |  | 1 | bar: M1 to O4
26 | CocDataGroup | RightLeftHandTraffic | [6 empty] | RightLeftHandTraffic | 651 | NoNumber | having right/left hand traffic | This entry is used to provide the information weither the vehicle is approved for LHD traffic or RHD traffic. The vehicle maybe not registered without futher approvals. In such case it can be necassary for example to change headlights, mirrors, fog- and reverse-light, position of the rear registration plate. | x | x | - |  | RightLeftHandTrafficCode | xs:string |  | 5 | bar: M1 to O4
27 | CocDataGroup | MetricImperialSpeedometer | [6 empty] | MetricImperialSpeedometer | 661 | NoNumber | and using metric/imperial units for the speedometer |  | x | x | - |  | MetricImperialSpeedometerCode | xs:string |  | 1 | bar: M1 to O4
28 | CocDataGroup | MetricImperialOdometer | [6 empty] | MetricImperialOdometer | 671 | NoNumber | and metric/imperial units for the odometer (if applicable) |  | x | x | - |  | MetricImperialOdometerCode | xs:string |  | 1 | bar: M1 to O4
29 | CocDataGroup | MaximumSpeed | [6 empty] | MaximumSpeed | 1821 | 29. | Maximum speed | If the maximum speed is only known at EnergySource level, enter the highest value here. | x | x | x |  | Decimal52 | xs:decimal |  |  | 5 | 2 | 0 | 999.99 | bar: M1 to O4
30 | CocDataGroup | DeclaredMaximumSpeedForward | [6 empty] | DeclaredMaximumSpeedForward | [8 empty] | Decimal52 | xs:decimal |  |  | 5 | 2 | 0 | 999.99 | bar: M1 to O4
31 | CocDataGroup | DeclaredMaximumSpeedRearward | [6 empty] | DeclaredMaximumSpeedRearward | [8 empty] | Decimal52 | xs:decimal |  |  | 5 | 2 | 0 | 999.99 | bar: M1 to O4
32 | CocDataGroup | MaximumAssistanceFactor | [6 empty] | MaximumAssistanceFactor | [8 empty] | Decimal32 | xs:decimal |  |  | 3 | 2 | 0 | 9.99 | bar: M1 to O4
33 | CocDataGroup | MaximumAssistanceSpeed | [6 empty] | MaximumAssistanceSpeed | [8 empty] | Decimal52 | xs:decimal |  |  | 5 | 2 | 0 | 999.99 | bar: M1 to O4
34 | CocDataGroup | TypeApprovalTransportDangerousGoodsIndicator | [6 empty] | TypeApprovalTransportDangerousGoodsIndicator | 3701 | 50. | Type-approved in accordance with the design requirements for transporting dangerous goods of UN Regulation No 105 of the Economic Commission for Europe of the United Nations | If stated as applicable for the vehicle category, the value has to stated with Y of N. | x | x | - |  | Indicator | xs:string |  | 1 | bar: M1 to O4
35 | CocDataGroup | EcoInnovationsFittedIndicator | [6 empty] | EcoInnovationsFittedIndicator | 3251 | 49.3. | Vehicle fitted with eco-innovation(s) | If stated as applicable for the vehicle category, the value has to stated with Y of N. | x | x | x |  | Indicator | xs:string |  | 1 | bar: M1 to O4
36 | F | CategoryHybridElectricVehicle | [6 empty] | CategoryHybridElectricVehicle | [8 empty] | CategoryHybridElectricVehicleCode | xs:string |  | 5 | bar: M1 to O4
37 | CocDataGroup | ThreePointLiftingMechanism | [6 empty] | ThreePointLiftingMechanism | [8 empty] | ThreePointLiftingMechanismCode | xs:string |  | 5 | bar: M1 to O4
38 | CocDataGroup | AdditionalCouplingPoints | [6 empty] | AdditionalCouplingPoints | [8 empty] | OptionalCode | xs:string |  | 1 | bar: M1 to O4
39 | CocDataGroup | ElectronicBrakingSystem | [6 empty] | ElectronicBrakingSystem | [8 empty] | OptionalCode | xs:string |  | 1 | bar: M1 to O4
40 | CocDataGroup | ElectricalControlLineIndicator | [6 empty] | ElectricalControlLineIndicator | [8 empty] | Indicator | xs:string |  | 1 | bar: M1 to O4
41 | CocDataGroup | Iso7638ConnectorIndicator | [6 empty] | Iso7638ConnectorIndicator | [8 empty] | Indicator | xs:string |  | 1 | bar: M1 to O4
42 | CocDataGroup | DescriptionServiceAndMaintenance | [6 empty] | DescriptionServiceAndMaintenance | [8 empty] | Text4000 | xs:string | 1 | 4000 | bar: M1 to O4
43 | CocDataGroup | VehicleCertified155Indicator | [6 empty] | VehicleCertified155Indicator | 3791 | 55. | Vehicle certified in accordance with UN Regulation No 155 | If stated as applicable for the vehicle category, the value has to stated with Y of N. | x | x | x |  | Indicator | xs:string |  | 1 | bar: M1 to O4
44 | CocDataGroup | VehicleCertified156Indicator | [6 empty] | VehicleCertified156Indicator | 3801 | 56. | Vehicle certified in accordance with UN Regulation No 156 | If stated as applicable for the vehicle category, the value has to stated with Y of N. | x | x | x |  | Indicator | xs:string |  | 1 | bar: M1 to O4
45 | CocDataGroup | ConsolidatedMaximum30MinutesPower | [6 empty] | ConsolidatedMaximum30MinutesPower | 1761 | 27.4. | Consolidated maximum 30 minutes power (electric motor) | The field has to be used for electric engines only. This is the consolidated maximum 30 minutes power on vehicle level, to be used if the vehicle has more than one electric energy source. Seperate values per EnergySource have to be stated in the PowerGroup. | x | x | x | kW | Decimal62 | xs:decimal |  |  | 6 | 2 | 0 | 9999.99 | bar: M1 to O4
46 | CocDataGroup | ConsolidatedMaximumNetPowerElectric | [6 empty] | ConsolidatedMaximumNetPowerElectric | 1741 | 27.3. | Consolidated maximum net power (electric motor) | The field has to be used for electric engines only. This is the consolidated maximum net power on vehicle level, to be used if the vehicle has more than one electric energy source. Seperate values per EnergySource have to be stated in the PowerGroup. | x | x | x | kW | Decimal62 | xs:decimal |  |  | 6 | 2 | 0 | 9999.99 | bar: M1 to O4
47 | CocDataGroup | PureElectricVehicleIndicator | [6 empty] | PureElectricVehicleIndicator | 1611 | 23. | Pure electric | This field indicates the vehicle can only be powered by electric engine(s). Decision of the Forum is that the field has to be defined as pure electric yse/no and not as a switch mode. If stated as applicable for the vehicle category, the value has to stated with Y of N. | x | x | x |  | Indicator | xs:string |  | 1 | bar: M1 to O4
48 | CocDataGroup | ExhaustEmissionLevel | [6 empty] | ExhaustEmissionLevel | 2471 | 47. | Exhaust emission level: Euro |  | x | x | x |  | ExhaustEmissionLevel | xs:string |  | 25 | bar: M1 to O4
49 | CocDataGroup | ExhaustEmissionLatestRegulationNumber | [6 empty] | ExhaustEmissionLatestRegulationNumber | 2571 | 48. | Number of the base regulatory act and latest amending regulatory act applicable | incl. Indication for implementation stage, e.g. '715/2007*566/2011N' | x | x | x |  | Text35 | xs:string | 1 | 35 | bar: M1 to O4
50 | CocDataGroup | WltpTotalCo2EmissionSavedDueEcoInnovation | [6 empty] | WltpTotalCo2EmissionSavedDueEcoInnovation | 3281 | 49.3.2.2. | Total CO2 emissions saving due the eco-innovation(s) in WLTP-test |  | x | x | x | g/km | Decimal52 | xs:decimal |  |  | 5 | 2 | 0 | 999.99 | bar: M1 to O4
51 | CocDataGroup | ManufacturerHybridApplication | [6 empty] | ManufacturerHybridApplication | [8 empty] | Text150 | xs:string | 1 | 150 | bar: M1 to O4
52 | CocDataGroup | HybridApplicationCode | [6 empty] | HybridApplicationCode | [8 empty] | Text40 | xs:string | 1 | 40 | bar: M1 to O4
53 | CocDataGroup | ClassHybridVehicle | [6 empty] | ClassHybridVehicle | 1621 | 23.1. | Class of Hybrid [electric] vehicle |  | x | x | x |  | ClassHybridVehicleCode | xs:string |  | 15 | bar: M1 to O4
54 | CocDataGroup | FuelType | [6 empty] | FuelType | 1671 | 26.1. | Mono fuel/Bi fuel/Flex fuel/Dual Fuel |  | x | x | x |  | FuelTypeCode | xs:string |  | 1 | bar: M1 to O4
55 | CocDataGroup | SubFuelType | [6 empty] | SubFuelType | [8 empty] | SubFuelTypeCode | xs:string |  | 5 | bar: M1 to O4
56 | CocDataGroup | FuellingArrangement | [6 empty] | FuellingArrangement | [8 empty] | FuellingArrangementCode | xs:string |  | 3 | bar: M1 to O4
57 | CocDataGroup | DualFuelType | [6 empty] | DualFuelType | 1681 | 26.2. | (Dual-fuel only) Type 1A/Type 1B/Type 2A/Type 2B/Type 3B |  | x | x | x |  | DualFuelTypeCode | xs:string |  | 10 | bar: M1 to O4
58 | CocDataGroup | ElectricVehicleConfiguration | [6 empty] | ElectricVehicleConfiguration | [8 empty] | ElectricVehicleConfigurationCode | xs:string |  | 5 | bar: M1 to O4
59 | CocDataGroup | SigningAuthorityTable | SigningAuthorityGroup | SignerName |  |  |  |  | SignerName | 101 | NoNumber | Full name of the signer of the specified authority |  | x | x | x |  | Text150 | xs:string | 1 | 150 | bar: M1 to O4
60 | CocDataGroup | SigningAuthorityTable | SigningAuthorityGroup | SignerPosition |  |  |  |  | SignerPosition | 111 | NoNumber | Position (job description) of the signer of the CoC |  | x | x | x |  | Text80 | xs:string | 1 | 80 | bar: M1 to O4
61 | CocDataGroup | SigningAuthorityTable | SigningAuthorityGroup | SignatureLocation |  |  |  |  | SignatureLocation | 681 | NoNumber | Place of signature of the CoC |  | x | x | x |  | Text80 | xs:string | 1 | 80 | bar: M1 to O4
62 | CocDataGroup | SigningAuthorityTable | SigningAuthorityGroup | SignatureDate |  |  |  |  | SignatureDate | 691 | NoNumber | Date of signature of the CoC | The date has to stated as YYYY-MM-DD, example: 2025-04-08. | x | x | x |  | Date | xs:date | bar: M1 to O4
63 | CocDataGroup | MakeTable | MakeGroup | Make |  |  |  |  | Make | 121 | 0.1. | Make (Trade name of manufacturer) |  | x | x | x |  | Text52 | xs:string | 1 | 52 | bar: M1 to O4
64 | CocDataGroup | CommercialNameTable | CommercialNameGroup | CommercialName |  |  |  |  | CommercialName | 161 | 0.2.1. | Commercial name(s) |  | x | x | x |  | Text50 | xs:string | 1 | 50 | bar: M1 to O4
65 | CocDataGroup | AllowedParameterValuesMultistageGroup | AllowedActualMass | [5 empty] | AllowedActualMass | 211 | 0.2.2.1. | Final Vehicle actual mass |  | - | x | x | kg | Integer6 | xs:int |  |  |  |  | 0 | 999999 | bar: M1 to O4
66 | CocDataGroup | AllowedParameterValuesMultistageGroup | AllowedActualMassMin | [5 empty] | AllowedActualMassMin | 221 | 0.2.2.1. | Final Vehicle actual mass - minimum |  | - | x | x | kg | Integer6 | xs:int |  |  |  |  | 0 | 999999 | bar: M1 to O4
67 | CocDataGroup | AllowedParameterValuesMultistageGroup | AllowedActualMassMax | [5 empty] | AllowedActualMassMax | 231 | 0.2.2.1. | Final Vehicle actual mass - maximum |  | - | x | x | kg | Integer6 | xs:int |  |  |  |  | 0 | 999999 | bar: M1 to O4
68 | CocDataGroup | AllowedParameterValuesMultistageGroup | AllowedTechnicallyPermissibleMaximumLadenMass | [5 empty] | AllowedTechnicallyPermissibleMaximumLadenMass | 241 | 0.2.2.1. | Final Vehicle technically permissible laden mass |  | - | x | x | kg | Integer6 | xs:int |  |  |  |  | 0 | 999999 | bar: M1 to O4
69 | CocDataGroup | AllowedParameterValuesMultistageGroup | AllowedTechnicallyPermissibleMaximumLadenMassMin | [5 empty] | AllowedTechnicallyPermissibleMaximumLadenMassMin | 251 | 0.2.2.1. | Final Vehicle technically permissible laden mass - minimum |  | - | x | x | kg | Integer6 | xs:int |  |  |  |  | 0 | 999999 | bar: M1 to O4
70 | CocDataGroup | AllowedParameterValuesMultistageGroup | AllowedTechnicallyPermissibleMaximumLadenMassMax | [5 empty] | AllowedTechnicallyPermissibleMaximumLadenMassMax | 261 | 0.2.2.1. | Final Vehicle technically permissible laden mass - maximum |  | - | x | x | kg | Integer6 | xs:int |  |  |  |  | 0 | 999999 | bar: M1 to O4
71 | CocDataGroup | AllowedParameterValuesMultistageGroup | AllowedFrontalArea | [5 empty] | AllowedFrontalArea | 271 | 0.2.2.1. | Frontal area for final vehicle |  | - | x | x | cm2 | Integer6 | xs:int |  |  |  |  | 0 | 999999 | bar: M1 to O4
72 | CocDataGroup | AllowedParameterValuesMultistageGroup | AllowedFrontalAreaMin | [5 empty] | AllowedFrontalAreaMin | 281 | 0.2.2.1. | Frontal area for final vehicle - minimum |  | - | x | x | cm2 | Integer6 | xs:int |  |  |  |  | 0 | 999999 | bar: M1 to O4
73 | CocDataGroup | AllowedParameterValuesMultistageGroup | AllowedFrontalAreaMax | [5 empty] | AllowedFrontalAreaMax | 291 | 0.2.2.1. | Frontal area for final vehicle - maximum |  | - | x | x | cm2 | Integer6 | xs:int |  |  |  |  | 0 | 999999 | bar: M1 to O4
74 | CocDataGroup | AllowedParameterValuesMultistageGroup | AllowedRollingResistance | [5 empty] | AllowedRollingResistance | 301 | 0.2.2.1. | Rolling resistance |  | - | x | x | kg/t | Decimal63 | xs:decimal |  |  | 6 | 3 | 0 | 999.999 | bar: M1 to O4
75 | CocDataGroup | AllowedParameterValuesMultistageGroup | AllowedRollingResistanceMin | [5 empty] | AllowedRollingResistanceMin | 311 | 0.2.2.1. | Rolling resistance - minimum |  | - | x | x | kg/t | Decimal63 | xs:decimal |  |  | 6 | 3 | 0 | 999.999 | bar: M1 to O4
76 | CocDataGroup | AllowedParameterValuesMultistageGroup | AllowedRollingResistanceMax | [5 empty] | AllowedRollingResistanceMax | 321 | 0.2.2.1. | Rolling resistance - maximum |  | - | x | x | kg/t | Decimal63 | xs:decimal |  |  | 6 | 3 | 0 | 999.999 | bar: M1 to O4
77 | CocDataGroup | AllowedParameterValuesMultistageGroup | AllowedCrossSectionalAreaAirFrontGrill | [5 empty] | AllowedCrossSectionalAreaAirFrontGrill | 331 | 0.2.2.1. | Cross-sectional area of air entrance of the front grille |  | - | x | x | cm2 | Integer6 | xs:int |  |  |  |  | 0 | 999999 | bar: M1 to O4
78 | CocDataGroup | AllowedParameterValuesMultistageGroup | AllowedCrossSectionalAreaAirFrontGrillMin | [5 empty] | AllowedCrossSectionalAreaAirFrontGrillMin | 341 | 0.2.2.1. | Cross-sectional area of air entrance of the front grille - minimum |  | - | x | x | cm2 | Integer6 | xs:int |  |  |  |  | 0 | 999999 | bar: M1 to O4
79 | CocDataGroup | AllowedParameterValuesMultistageGroup | AllowedCrossSectionalAreaAirFrontGrillMax | [5 empty] | AllowedCrossSectionalAreaAirFrontGrillMax | 351 | 0.2.2.1. | Cross-sectional area of air entrance of the front grille - maximum |  | - | x | x | cm2 | Integer6 | xs:int |  |  |  |  | 0 | 999999 | bar: M1 to O4
80 | CocDataGroup | ManufacturerTable | ManufacturerGroup | ManufacturerStageNumber |  |  |  |  | ManufacturerStageNumber | 391 | NoNumber | Manufacturer stage number | For single stage vehicles always state the number 1. For multistage vehicles each subsequent stage has to be stated in the right order by using ManufacturerStageNumber. | x | x | x |  | Integer2 | xs:short |  |  |  |  | 0 | 99 | bar: M1 to O4
81 | CocDataGroup | ManufacturerTable | ManufacturerGroup | ManufacturerName |  |  |  |  | ManufacturerName | 401 | 0.5. | Company name manufacturer |  | x | x | x |  | Text150 | xs:string | 1 | 150 | bar: M1 to O4
82 | CocDataGroup | ManufacturerTable | ManufacturerGroup | ManufacturerAddressLine1 |  |  |  |  | ManufacturerAddressLine1 | 411 | 0.5. | Company address manufacturer |  | x | x | x |  | Text150 | xs:string | 1 | 150 | bar: M1 to O4
83 | CocDataGroup | ManufacturerTable | ManufacturerGroup | ManufacturerAddressLine2 |  |  |  |  | ManufacturerAddressLine2 | 421 | 0.5. | Company address manufacturer |  | x | x | x |  | Text150 | xs:string | 1 | 150 | bar: M1 to O4
84 | CocDataGroup | ManufacturerTable | ManufacturerGroup | ManufacturerAddressLine3 |  |  |  |  | ManufacturerAddressLine3 | 431 | 0.5. | Company address manufacturer |  | x | x | x |  | Text150 | xs:string | 1 | 150 | bar: M1 to O4
85 | CocDataGroup | ManufacturerTable | ManufacturerGroup | ManufacturerPlaceOfResidence |  |  |  |  | ManufacturerPlaceOfResidence | 441 | 0.5. | Place of recidence manufacturer |  | x | x | x |  | Text80 | xs:string | 1 | 80 | bar: M1 to O4
86 | CocDataGroup | ManufacturerTable | ManufacturerGroup | ManufacturerCountryOfResidence |  |  |  |  | ManufacturerCountryOfResidence | 451 | 0.5. | Country of residence manufacturer |  | x | x | x |  | Text80 | xs:string | 1 | 80 | bar: M1 to O4
87 | CocDataGroup | ManufacturerTable | ManufacturerGroup | PreviousStageTypeApprovalNumber |  |  |  |  | PreviousStageTypeApprovalNumber | 201 | 0.2.2. | Number of the type-approval certificate, including the extension number of the previous stage approval | List the information for each previous stage referring to StageManufacturerNumber. | - | x | x |  | Text35 | xs:string | 1 | 35 | bar: M1 to O4
88 | CocDataGroup | ManufacturerTable | ManufacturerGroup | PreviousStageType |  |  |  |  | PreviousStageType | 171 | 0.2.2. | Type of the previous stage approval | List the information for each previous stage referring to StageManufacturerNumber. | - | x | x |  | Text15 | xs:string | 1 | 15 | bar: M1 to O4
89 | CocDataGroup | ManufacturerTable | ManufacturerGroup | PreviousStageVariant |  |  |  |  | PreviousStageVariant | 181 | 0.2.2. | Variant of the previous stage approval | List the information for each previous stage referring to StageManufacturerNumber. | - | x | x |  | Text25 | xs:string | 1 | 25 | bar: M1 to O4
90 | CocDataGroup | ManufacturerTable | ManufacturerGroup | PreviousStageVersion |  |  |  |  | PreviousStageVersion | 191 | 0.2.2. | Version of the previous stage approval | List the information for each previous stage referring to StageManufacturerNumber. | - | x | x |  | Text35 | xs:string | 1 | 35 | bar: M1 to O4
91 | CocDataGroup | EURepresentativeGroup | EURepresentativeName | [5 empty] | EURepresentativeName | 511 | 0.9. | Name of the manufacturer’s representative (if any) |  | x | x | x |  | Text150 | xs:string | 1 | 150 | bar: M1 to O4
92 | CocDataGroup | EURepresentativeGroup | EURepresentativeAddressLine1 | [5 empty] | EURepresentativeAddressLine1 | 521 | 0.9. | Address of the manufacturer’s representative (if any) |  | x | x | x |  | Text150 | xs:string | 1 | 150 | bar: M1 to O4
93 | CocDataGroup | EURepresentativeGroup | EURepresentativeAddressLine2 | [5 empty] | EURepresentativeAddressLine2 | 531 | 0.9. | Address of the manufacturer’s representative (if any) |  | x | x | x |  | Text150 | xs:string | 1 | 150 | bar: M1 to O4
94 | CocDataGroup | EURepresentativeGroup | EURepresentativeAddressLine3 | [5 empty] | EURepresentativeAddressLine3 | 541 | 0.9. | Address of the manufacturer’s representative (if any) |  | x | x | x |  | Text150 | xs:string | 1 | 150 | bar: M1 to O4
95 | CocDataGroup | EURepresentativeGroup | EURepresentativePlaceOfResidence | [5 empty] | EURepresentativePlaceOfResidence | 551 | 0.9. | Place of residence of the manufacturer’s representative (if any) |  | x | x | x |  | Text80 | xs:string | 1 | 80 | bar: M1 to O4
96 | CocDataGroup | EURepresentativeGroup | EURepresentativeCountryOfResidence | [5 empty] | EURepresentativeCountryOfResidence | 561 | 0.9. | Country of residence of the manufacturer’s representative (if any) |  | x | x | x |  | Text80 | xs:string | 1 | 80 | bar: M1 to O4
97 | CocDataGroup | LocationMarkingsTable | LocationMarkingsGroup | LocationMarkingsSubject |  |  |  |  | LocationMarkingsSubject | 471 | 0.6. | Location of the vehicle identification number Location of the statutory plate | Specify here what the location is specified for. This can be for the Vehicle Identification Number (VIN) or Statutory Plates (STAT). | x | x | x |  | LocationMarkingsSubjectCode | xs:string |  | 5 | bar: M1 to O4
98 | CocDataGroup | LocationMarkingsTable | LocationMarkingsGroup | LocationMarkingsVehiclePart |  |  |  |  | LocationMarkingsVehiclePart | 481 | 0.6. | Location of the vehicle identification number Location of the statutory plate | Enter the part of the vehicle where the information can be found. | x | x | x |  | LocationMarkingsVehiclePartCode | xs:string |  | 5 | bar: M1 to O4
99 | CocDataGroup | LocationMarkingsTable | LocationMarkingsGroup | LocationMarkingsVehiclePartSide |  |  |  |  | LocationMarkingsVehiclePartSide | 491 | 0.6. | Location of the vehicle identification number Location of the statutory plate | Enter the section within the part to specify a more exact location. | x | x | x |  | LocationMarkingsVehiclePartSideCode | xs:string |  | 5 | bar: M1 to O4
100 | CocDataGroup | LocationMarkingsTable | LocationMarkingsGroup | LocationMarkingsVehiclePartSideSection |  |  |  |  | LocationMarkingsVehiclePartSideSection | 501 | 0.6. | Location of the vehicle identification number Location of the statutory plate | Enter the section within the partside to specify a more exact location. | x | x | x |  | LocationMarkingsVehiclePartSideSectionCode | xs:string |  | 5 | bar: M1 to O4
101 | CocDataGroup | GeneralConstructionGroup | NumberOfAxles | [5 empty] | NumberOfAxles | 701 | 1. | Number of axles |  | x | x | x |  | Integer2 | xs:short |  |  |  |  | 0 | 99 | bar: M1 to O4
102 | CocDataGroup | GeneralConstructionGroup | NumberOfWheels | [5 empty] | NumberOfWheels | 711 | 1. | Number of wheels |  | x | x | x |  | Integer2 | xs:short |  |  |  |  | 0 | 99 | bar: M1 to O4
103 | CocDataGroup | GeneralConstructionGroup | NumberOfAxlesWithTwinWheels | [5 empty] | NumberOfAxlesWithTwinWheels | 721 | 1.1. | Number of axles with twin wheels |  | x | x | x |  | Integer2 | xs:short |  |  |  |  | 0 | 99 | bar: M1 to O4
104 | CocDataGroup | GeneralConstructionGroup | NumberOfSteeredAxles | [5 empty] | NumberOfSteeredAxles | 741 | 2. | Number of steered axles |  | x | x | x |  | Integer2 | xs:short |  |  |  |  | 0 | 99 | bar: M1 to O4
105 | CocDataGroup | GeneralConstructionGroup | NumberOfPoweredAxles | [5 empty] | NumberOfPoweredAxles | 761 | 3. | Number of powered axles |  | x | x | x |  | Integer2 | xs:short |  |  |  |  | 0 | 99 | bar: M1 to O4
106 | CocDataGroup | GeneralConstructionGroup | NumberOfBrakedAxles | [5 empty] | NumberOfBrakedAxles | [8 empty] | Integer2 | xs:short |  |  |  |  | 0 | 99 | bar: M1 to O4
107 | CocDataGroup | GeneralConstructionGroup | NumberOfDoors | [5 empty] | NumberOfDoors | 2091 | 41. | Number and configuration of doors |  | x | x | x |  | Integer2 | xs:short |  |  |  |  | 0 | 99 | bar: M1 to O4
108 | CocDataGroup | GeneralConstructionGroup | AutomatedVehicle | [5 empty] | AutomatedVehicle | 801 | 3.1. | Specify if the vehicle is non-automated/ automated/ fully automated |  | x | x | x |  | AutomatedVehicleCode | xs:string |  | 5 | bar: M1 to O4
109 | CocDataGroup | GeneralConstructionGroup | NumberOfSeatingPositionsIncludingDriver | [5 empty] | NumberOfSeatingPositionsIncludingDriver | 2141 | 42. | Number of seating positions (including the driver) |  | x | x | x |  | Integer3 | xs:short |  |  |  |  | 0 | 999 | bar: M1 to O4
110 | CocDataGroup | GeneralConstructionGroup | NumberOfSeatingPositionsExcludingDriver | [5 empty] | NumberOfSeatingPositionsExcludingDriver | [8 empty] | Integer3 | xs:short |  |  |  |  | 0 | 999 | bar: M1 to O4
111 | CocDataGroup | GeneralConstructionGroup | NumberOfSeatsStationaryUseOnly | [5 empty] | NumberOfSeatsStationaryUseOnly | 2151 | 42.1. | Seat(s) designated for use only when the vehicle is stationary |  | x | x | - |  | Integer3 | xs:short |  |  |  |  | 0 | 999 | bar: M1 to O4
112 | CocDataGroup | GeneralConstructionGroup | NumberOfSeatingPositionsLowerDeck | [5 empty] | NumberOfSeatingPositionsLowerDeck | 2161 | 42.2. | Number of passenger seating positions (lower deck) (including the driver) |  | x | x | - |  | Integer3 | xs:short |  |  |  |  | 0 | 999 | bar: M1 to O4
113 | CocDataGroup | GeneralConstructionGroup | NumberOfSeatingPositionsUpperDeck | [5 empty] | NumberOfSeatingPositionsUpperDeck | 2171 | 42.2. | Number of passenger seating positions (upper deck) (including the driver) |  | x | x | - |  | Integer3 | xs:short |  |  |  |  | 0 | 999 | bar: M1 to O4
114 | CocDataGroup | GeneralConstructionGroup | NumberOfWheelchairUserAccessiblePositions | [5 empty] | NumberOfWheelchairUserAccessiblePositions | 2181 | 42.3. | Number of wheelchair user accessible position |  | x | x | - |  | Integer3 | xs:short |  |  |  |  | 0 | 999 | bar: M1 to O4
115 | CocDataGroup | GeneralConstructionGroup | NumberOfStandingPlaces | [5 empty] | NumberOfStandingPlaces | 2191 | 43. | Number of standing places |  | x | x | - |  | Integer3 | xs:short |  |  |  |  | 0 | 999 | bar: M1 to O4
116 | CocDataGroup | GeneralConstructionGroup | SeatingPositionConfiguration | [5 empty] | SeatingPositionConfiguration | [8 empty] | SeatingPositionConfigurationCode | xs:string |  | 3 | bar: M1 to O4
117 | CocDataGroup | GeneralConstructionGroup | ReversibleDrivingPositionIndicator | [5 empty] | ReversibleDrivingPositionIndicator | [8 empty] | Indicator | xs:string |  | 1 | bar: M1 to O4
118 | CocDataGroup | GeneralConstructionGroup | LocationArrangementSeats | [5 empty] | LocationArrangementSeats | [8 empty] | Text40 | xs:string | 1 | 40 | bar: M1 to O4
119 | CocDataGroup | GeneralConstructionGroup | SteeringCategory | [5 empty] | SteeringCategory | [8 empty] | SteeringCategoryCode | xs:string |  | 5 | bar: M1 to O4
120 | CocDataGroup | GeneralConstructionGroup | NumberOfSetsBallastMasses | [5 empty] | NumberOfSetsBallastMasses | [8 empty] | Integer2 | xs:short |  |  |  |  | 0 | 99 | bar: M1 to O4
121 | CocDataGroup | GeneralConstructionGroup | AdvancedBrakingSystem | [5 empty] | AdvancedBrakingSystem | [8 empty] | AdvancedBrakingSystemCode | xs:string |  | 3 | bar: M1 to O4
122 | CocDataGroup | DimensionGroup | Wheelbase | [5 empty] | Wheelbase | 811 | 4. | Wheelbase |  | x | x | x | mm | Integer5 | xs:int |  |  |  |  | 0 | 99999 | bar: M1 to O4
123 | CocDataGroup | DimensionGroup | WheelbaseAdjustableMin | [5 empty] | WheelbaseAdjustableMin | 821 | 4. | Wheelbase adjustable - minimum |  | x | x | x | mm | Integer5 | xs:int |  |  |  |  | 0 | 99999 | bar: M1 to O4
124 | CocDataGroup | DimensionGroup | WheelbaseAdjustableMax | [5 empty] | WheelbaseAdjustableMax | 831 | 4. | Wheelbase adjustable - maximum |  | x | x | x | mm | Integer5 | xs:int |  |  |  |  | 0 | 99999 | bar: M1 to O4
125 | CocDataGroup | DimensionGroup | WheelBaseSideCar | [5 empty] | WheelBaseSideCar | [8 empty] | Integer5 | xs:int |  |  |  |  | 0 | 99999 | bar: M1 to O4
126 | CocDataGroup | DimensionGroup | WheelBaseGroundRatio | [5 empty] | WheelBaseGroundRatio | [8 empty] | Decimal32 | xs:decimal |  |  | 3 | 2 | 0 | 9.99 | bar: M1 to O4
127 | CocDataGroup | DimensionGroup | Length | [5 empty] | Length | 901 | 5. | Length | If the measurement exceeds the European legal boundaries, the MaximumAuthorisedDimensionsDerogationIndicator has to be filled with the value “Y”. | x | x |  | mm | Integer5 | xs:int |  |  |  |  | 0 | 99999 | bar: M1 to O4
128 | CocDataGroup | DimensionGroup | LengthAdjustableMin | [5 empty] | LengthAdjustableMin | 911 | 5. | Length adjustable - minimum | If the measurement exceeds the European legal boundaries, the MaximumAuthorisedDimensionsDerogationIndicator has to be filled with the value “Y”. | x | x | - | mm | Integer5 | xs:int |  |  |  |  | 0 | 99999 | bar: M1 to O4
129 | CocDataGroup | DimensionGroup | LengthAdjustableMax | [5 empty] | LengthAdjustableMax | 921 | 5. | Length adjustable - maximum | If the measurement exceeds the European legal boundaries, the MaximumAuthorisedDimensionsDerogationIndicator has to be filled with the value “Y”. | x | x | - | mm | Integer5 | xs:int |  |  |  |  | 0 | 99999 | bar: M1 to O4
130 | CocDataGroup | DimensionGroup | Width | [5 empty] | Width | 981 | 6. | Width | If the measurement exceeds the European legal boundaries, the MaximumAuthorisedDimensionsDerogationIndicator has to be filled with the value “Y”. | x | x | - | mm | Integer4 | xs:short |  |  |  |  | 0 | 9999 | bar: M1 to O4
131 | CocDataGroup | DimensionGroup | WidthAdjustableMin | [5 empty] | WidthAdjustableMin | 991 | 6. | Width adjustable - minimum | If the measurement exceeds the European legal boundaries, the MaximumAuthorisedDimensionsDerogationIndicator has to be filled with the value “Y”. | x | x | - | mm | Integer4 | xs:short |  |  |  |  | 0 | 9999 | bar: M1 to O4
132 | CocDataGroup | DimensionGroup | WidthAdjustableMax | [5 empty] | WidthAdjustableMax | 1001 | 6. | Width adjustable - maximum | If the measurement exceeds the European legal boundaries, the MaximumAuthorisedDimensionsDerogationIndicator has to be filled with the value “Y”. | x | x | - | mm | Integer4 | xs:short |  |  |  |  | 0 | 9999 | bar: M1 to O4
133 | CocDataGroup | DimensionGroup | Height | [5 empty] | Height | 1041 | 7. | Height | If the measurement exceeds the European legal boundaries, the MaximumAuthorisedDimensionsDerogationIndicator has to be filled with the value “Y”. | x | x | - | mm | Integer4 | xs:short |  |  |  |  | 0 | 9999 | bar: M1 to O4
134 | CocDataGroup | DimensionGroup | HeightAdjustableMin | [5 empty] | HeightAdjustableMin | 1051 | 7. | Height adjustable - minimum | If the measurement exceeds the European legal boundaries, the MaximumAuthorisedDimensionsDerogationIndicator has to be filled with the value “Y”. | x | x | - | mm | Integer4 | xs:short |  |  |  |  | 0 | 9999 | bar: M1 to O4
135 | CocDataGroup | DimensionGroup | HeightAdjustableMax | [5 empty] | HeightAdjustableMax | 1061 | 7. | Height adjustable - maximum | If the measurement exceeds the European legal boundaries, the MaximumAuthorisedDimensionsDerogationIndicator has to be filled with the value “Y”. | x | x | - | mm | Integer4 | xs:short |  |  |  |  | 0 | 9999 | bar: M1 to O4
136 | CocDataGroup | DimensionGroup | SeatingHeight | [5 empty] | SeatingHeight | [8 empty] | Integer4 | xs:short |  |  |  |  | 0 | 9999 | bar: M1 to O4
137 | CocDataGroup | DimensionGroup | RearOverhang | [5 empty] | RearOverhang | 1221 | 12. | Rear overhang |  | x | x | - | mm | Integer4 | xs:short |  |  |  |  | 0 | 9999 | bar: M1 to O4
138 | CocDataGroup | DimensionGroup | RearOverhangAdjustableMin | [5 empty] | RearOverhangAdjustableMin | 1231 | 12. | Rear overhang - minimum | It is not permitted to mention any range of values except in the case where this in the nature of the vehicle (e.g trailers with extendible chassis, tractor unit for semi-trailer with adjustable fifth wheel coupling. | x | x | - | mm | Integer4 | xs:short |  |  |  |  | 0 | 9999 | bar: M1 to O4
139 | CocDataGroup | DimensionGroup | RearOverhangAdjustableMax | [5 empty] | RearOverhangAdjustableMax | 1241 | 12. | Rear overhang - maximum | It is not permitted to mention any range of values except in the case where this in the nature of the vehicle (e.g trailers with extendible chassis, tractor unit for semi-trailer with adjustable fifth wheel coupling. | x | x | - | mm | Integer4 | xs:short |  |  |  |  | 0 | 9999 | bar: M1 to O4
140 | CocDataGroup | DimensionGroup | MaximumPermissibleRearOverhang | [5 empty] | MaximumPermissibleRearOverhang | 1251 | 12.1. | For incomplete vehicles Maximum permissible rear overhang |  | - | - | x | mm | Integer4 | xs:short |  |  |  |  | 0 | 9999 | bar: M1 to O4
141 | CocDataGroup | DimensionGroup | MaximumPermissibleLength | [5 empty] | MaximumPermissibleLength | 931 | 5.1. | For incomplete vehicles Maximum permissible length |  | - | - | x | mm | Integer5 | xs:int |  |  |  |  | 0 | 99999 | bar: M1 to O4
142 | CocDataGroup | DimensionGroup | MaximumPermissibleLengthMin | [5 empty] | MaximumPermissibleLengthMin | 941 | 5.1. | For incomplete vehicles Maximum permissible length - minimum |  | - | - | x | mm | Integer5 | xs:int |  |  |  |  | 0 | 99999 | bar: M1 to O4
143 | CocDataGroup | DimensionGroup | MaximumPermissibleLengthMax | [5 empty] | MaximumPermissibleLengthMax | 951 | 5.1. | For incomplete vehicles Maximum permissible length - maximum |  | - | - | x | mm | Integer5 | xs:int |  |  |  |  | 0 | 99999 | bar: M1 to O4
144 | CocDataGroup | DimensionGroup | MaximumPermissibleWidth | [5 empty] | MaximumPermissibleWidth | 1011 | 6.1. | For incomplete vehicles Maximum permissible width | If the measurement exceeds the European legal boundaries, the MaximumAuthorisedDimensionsDerogationIndicator has to be filled with the value “Y”. | - | - | x | mm | Integer4 | xs:short |  |  |  |  | 0 | 9999 | bar: M1 to O4
145 | CocDataGroup | DimensionGroup | MaximumPermissibleWidthMin | [5 empty] | MaximumPermissibleWidthMin | 1021 | 6.1. | For incomplete vehicles Maximum permissible width - minimum | If the measurement exceeds the European legal boundaries, the MaximumAuthorisedDimensionsDerogationIndicator has to be filled with the value “Y”. | - | - | x | mm | Integer4 | xs:short |  |  |  |  | 0 | 9999 | bar: M1 to O4
146 | CocDataGroup | DimensionGroup | MaximumPermissibleWidthMax | [5 empty] | MaximumPermissibleWidthMax | 1031 | 6.1. | For incomplete vehicles Maximum permissible width - maximum | If the measurement exceeds the European legal boundaries, the MaximumAuthorisedDimensionsDerogationIndicator has to be filled with the value “Y”. | - | - | x | mm | Integer4 | xs:short |  |  |  |  | 0 | 9999 | bar: M1 to O4
147 | CocDataGroup | DimensionGroup | MaximumPermissibleHeight | [5 empty] | MaximumPermissibleHeight | 1071 | 7.1. | For incomplete vehicles Maximum permissible height | If the measurement exceeds the European legal boundaries, the MaximumAuthorisedDimensionsDerogationIndicator has to be filled with the value “Y”. | - | - | x | mm | Integer4 | xs:short |  |  |  |  | 0 | 9999 | bar: M1 to O4
148 | CocDataGroup | DimensionGroup | MaximumPermissibleHeightMin | [5 empty] | MaximumPermissibleHeightMin | 1081 | 7.1. | For incomplete vehicles Maximum permissible height - minimum | If the measurement exceeds the European legal boundaries, the MaximumAuthorisedDimensionsDerogationIndicator has to be filled with the value “Y”. | - | - | x | mm | Integer4 | xs:short |  |  |  |  | 0 | 9999 | bar: M1 to O4
149 | CocDataGroup | DimensionGroup | MaximumPermissibleHeightMax | [5 empty] | MaximumPermissibleHeightMax | 1091 | 7.1. | For incomplete vehicles Maximum permissible height - maximum | If the measurement exceeds the European legal boundaries, the MaximumAuthorisedDimensionsDerogationIndicator has to be filled with the value “Y”. | - | - | x | mm | Integer4 | xs:short |  |  |  |  | 0 | 9999 | bar: M1 to O4
150 | CocDataGroup | DimensionGroup | LengthLoadingArea | [5 empty] | LengthLoadingArea | 1191 | 11. | Length of the loading area | It is not permitted to mention any range of values except in the case where this in the nature of the vehicle (e.g trailers with extendible chassis, tractor unit for semi-trailer with adjustable fifth wheel coupling. | x | x | - | mm | Integer5 | xs:int |  |  |  |  | 0 | 99999 | bar: M1 to O4
151 | CocDataGroup | DimensionGroup | LengthLoadingAreaAdjustableMin | [5 empty] | LengthLoadingAreaAdjustableMin | 1201 | 11. | Length of the loading area - minimum | It is not permitted to mention any range of values except in the case where this in the nature of the vehicle (e.g trailers with extendible chassis, tractor unit for semi-trailer with adjustable fifth wheel coupling. | x | x | - | mm | Integer5 | xs:int |  |  |  |  | 0 | 99999 | bar: M1 to O4
152 | CocDataGroup | DimensionGroup | LengthLoadingAreaAdjustableMax | [5 empty] | LengthLoadingAreaAdjustableMax | 1211 | 11. | Length of the loading area - maximum | It is not permitted to mention any range of values except in the case where this in the nature of the vehicle (e.g trailers with extendible chassis, tractor unit for semi-trailer with adjustable fifth wheel coupling. | x | x | - | mm | Integer5 | xs:int |  |  |  |  | 0 | 99999 | bar: M1 to O4
153 | CocDataGroup | DimensionGroup | ElongatedCabIndicator | [5 empty] | ElongatedCabIndicator | 961 | 5.2. | Elongated Cabs complying with Article 9a of Directive 96/53/EC |  | x | x | x |  | Indicator | xs:string |  | 1 | bar: M1 to O4
154 | CocDataGroup | DimensionGroup | AerodynamicDeviceEquipped | [5 empty] | AerodynamicDeviceEquipped | 971 | 5.3. | Vehicle equipped with aerodynamic device or equipment on the front/rear/not equipped |  | x | x | x |  | AerodynamicDeviceEquippedCode | xs:string |  | 5 | bar: M1 to O4
155 | CocDataGroup | DimensionGroup | MaximumAuthorisedDimensionsDerogationIndicator | [5 empty] | MaximumAuthorisedDimensionsDerogationIndicator | 3741 | 52. | Maximum authorised dimensions derogation indicator | In accordance with the second subparagraph of Article 6(5) of Regulation (EU) 2018/858, an EU typeapproval may be granted for vehicles exceeding the maximum authorised dimensions set out in point 1.1 of Sections C, D and E of Part 2 of Annex XIII to this Regulation, in which case the remark ‘maximum authorised dimensions derogation’ shall be included in point 52 of the type-approval certificate and the certificate of conformity. If stated as applicable for the vehicle category, the value has to stated with Y of N. | x | x | x |  | Indicator | xs:string |  | 1 | bar: M1 to O4
156 | CocDataGroup | MassGroup | MassInRunningOrder | [5 empty] | MassInRunningOrder | 1261 | 13. | Mass of the vehicle in running order |  | x | x | - | kg | Integer6 | xs:int |  |  |  |  | 0 | 999999 | bar: M1 to O4
157 | CocDataGroup | MassGroup | MassInRunningOrderVariableMin | [5 empty] | MassInRunningOrderVariableMin | [7 empty] | kg | Integer6 | xs:int |  |  |  |  | 0 | 999999 | bar: M1 to O4
158 | CocDataGroup | MassGroup | MassInRunningOrderVariableMax | [5 empty] | MassInRunningOrderVariableMax | [7 empty] | kg | Integer6 | xs:int |  |  |  |  | 0 | 999999 | bar: M1 to O4
159 | CocDataGroup | MassGroup | ActualMass | [5 empty] | ActualMass | 1291 | 13.2. | Actual mass of the vehicle |  | x | x | - | kg | Integer6 | xs:int |  |  |  |  | 0 | 999999 | bar: M1 to O4
160 | CocDataGroup | MassGroup | MassInRunningOrderIncomplete | [5 empty] | MassInRunningOrderIncomplete | 1311 | 14. | Mass in running order of the incomplete vehicle/Mass of the base vehicle in running order | In case of StageOfCompletion = I : Mass in running order of the incomplete vehicle In case of StageOfCompletion = V: Mass of the base vehicle in running order | - | x | x | kg | Integer6 | xs:int |  |  |  |  | 0 | 999999 | bar: M1 to O4
161 | CocDataGroup | MassGroup | TechnicallyPermissibleMaximumLadenMass | [5 empty] | TechnicallyPermissibleMaximumLadenMass | 1361 | 16.1. | Technically permissible maximum laden mass |  | x | x | x | kg | Integer6 | xs:int |  |  |  |  | 0 | 999999 | bar: M1 to O4
162 | CocDataGroup | MassGroup | TechnicallyPermissibleMaximumLadenMassVariableMin | [5 empty] | TechnicallyPermissibleMaximumLadenMassVariableMin | [7 empty] | kg | Integer6 | xs:int |  |  |  |  | 0 | 999999 | bar: M1 to O4
163 | CocDataGroup | MassGroup | TechnicallyPermissibleMaximumLadenMassVariableMax | [5 empty] | TechnicallyPermissibleMaximumLadenMassVariableMax | [7 empty] | kg | Integer6 | xs:int |  |  |  |  | 0 | 999999 | bar: M1 to O4
164 | CocDataGroup | MassGroup | MinimumMassCompleted | [5 empty] | MinimumMassCompleted | 1331 | 15. | Minimum mass of the vehicle when completed |  | - | - | x | kg | Integer6 | xs:int |  |  |  |  | 0 | 999999 | bar: M1 to O4
165 | CocDataGroup | MassGroup | AdditionalMassAlternativePropulsion | [5 empty] | AdditionalMassAlternativePropulsion | 1301 | 13.3. | Additional mass for alternative propulsion |  | x | x | x | kg | Integer5 | xs:int |  |  |  |  | 0 | 99999 | bar: M1 to O4
166 | CocDataGroup | MassGroup | AdditionalMassDueToBatteries | [5 empty] | AdditionalMassDueToBatteries | 3771 | 52. | Additional mass due to batteries |  | x | x | x | kg | Integer4 | xs:short |  |  |  |  | 0 | 9999 | bar: M1 to O4
167 | CocDataGroup | MassGroup | BallastMassTotal | [5 empty] | BallastMassTotal | [7 empty] | kg | Integer6 | xs:int |  |  |  |  | 0 | 999999 | bar: M1 to O4
168 | CocDataGroup | MassGroup | ThreePointLiftingMechanismMaximumTowableMass | [5 empty] | ThreePointLiftingMechanismMaximumTowableMass | [8 empty] | Integer6 | xs:int |  |  |  |  | 0 | 999999 | bar: M1 to O4
169 | CocDataGroup | MassGroup | MaximumStaticVerticalMassCouplingPointTable | MaximumStaticVerticalMassCouplingPointGroup | MechanicalCouplingNumberVerticalMass |  |  |  | MechanicalCouplingNumberVerticalMass | 1540 | NoNumber | Mechanical coupling related to vertical mass | Reference to a MechanicalCouplingNumber to state TechnicallyPermissibleMaximumStaticVerticalMassCouplingPoint for each device. | x | x | x |  | Integer3 | xs:short |  |  |  |  | 0 | 999 | bar: M1 to O4
170 | CocDataGroup | MassGroup | MaximumStaticVerticalMassCouplingPointTable | MaximumStaticVerticalMassCouplingPointGroup | TechnicallyPermissibleMaximumStaticVerticalMassCouplingPoint |  |  |  | TechnicallyPermissibleMaximumStaticVerticalMassCouplingPoint | 1541 | 19./ 19.1. | Technically permissible maximum static vertical mass at the coupling point | If stated per MechanicalCoupling use MechanicalCouplingNumberVerticalMass to refer to the MechanicalCouplingNumber | x | x | x | kg | Integer6 | xs:int |  |  |  |  | 0 | 999999 | bar: M1 to O4
171 | CocDataGroup | TowingBrakedTypeTrailTable | TowingBrakedTypeTrailGroup | MechanicalCouplingNumberTowingMasses |  |  |  |  | MechanicalCouplingNumberTowingMasses |  | NoNumber | Mechanical coupling related to towing mass | Reference to a MechanicalCouplingNumber to state Towing masses for each device. | x | x | x |  | Integer3 | xs:short |  |  |  |  | 0 | 999 | bar: M1 to O4
172 | CocDataGroup | TowingBrakedTypeTrailTable | TowingBrakedTypeTrailGroup | BrakedTypeTrail |  |  |  |  | BrakedTypeTrail | 1531 | 18.1./18.2./18.3./18.3.1./18.4. | Technically permissable maximum towable mass in case of 18.1. Drawbar trailer 18.3. Centre-axle trailer 18.3.1. Rigid drawbar trailer 18.4. Unbraked trailer | If stated per MechanicalCoupling use MechanicalCouplingNumberTowingMasses to refer to the MechanicalCouplingNumber 18.1. Drawbar trailer Must be stated as BrakedTypeTrail=Braked (BRK) and BodyworkTypeTrailer DB (Drawbar), state value in TechnicallyPermissibleMaximumTowableMass. 18.2 Semi-trailer Must be stated as BrakedTypeTrail=Braked (BRK) BodyworkTypeTrailer DA (semi-trailer) state value in TechnicallyPermissibleMaximumTowableMass. 18.3. Centre-axle trailer Must be stated as BrakedTypeTrail=Braked (BRK) and BodyworkTypeTrailer DC (Centre-axle trailer), state value in TechnicallyPermissibleMaximumTowableMass 18.3.1. Rigid drawbar Must be stated as BrakedTypeTrail=Braked (BRK) and BodyworkTypeTrailer DE (Rigid drawbar trailer), state value in TechnicallyPermissibleMaximumTowableMass 18.4. Unbraked trailer. Must be stated with Unbraked (UNB) state value in TechnicallyPermissibleMaximumTowableMass | x | x | x |  | BrakedTypeTrailCode | xs:string |  | 3 | bar: M1 to O4
173 | CocDataGroup | TowingBrakedTypeTrailTable | TowingBrakedTypeTrailGroup | BodyworkTypeTable | BodyworkTypeGroup | BodyworkTypeTrailer |  |  | BodyworkTypeTrailer | 1511 | 18.1./18.2./18.3./18.3.1./18.4. | Technically permissable maximum towable mass in case of 18.1. Drawbar trailer 18.3. Centre-axle trailer 18.3.1. Rigid drawbar trailer 18.4. Unbraked trailer | If stated per MechanicalCoupling use MechanicalCouplingNumberTowingMasses to refer to the MechanicalCouplingNumber. 18.1. Drawbar trailer Must be stated as BrakedTypeTrail=Braked (BRK) and BodyworkTypeTrailer DB (Drawbar), state value in TechnicallyPermissibleMaximumTowableMass. 18.2 Semi-trailer Must be stated as BrakedTypeTrail=Braked (BRK) BodyworkTypeTrailer DA (semi-trailer) state value in TechnicallyPermissibleMaximumTowableMass. 18.3. Centre-axle trailer Must be stated as BrakedTypeTrail=Braked (BRK) and BodyworkTypeTrailer DC (Centre-axle trailer), state value in TechnicallyPermissibleMaximumTowableMass 18.3.1. Rigid drawbar Must be stated as BrakedTypeTrail=Braked (BRK) and BodyworkTypeTrailer DE (Rigid drawbar trailer), state value in TechnicallyPermissibleMaximumTowableMass 18.4. Unbraked trailer. Must be stated with Unbraked (UNB) state value in TechnicallyPermissibleMaximumTowableMass | x | x | x |  | BodyworkTypeTrailerCode | xs:string |  | 3 | bar: M1 to O4
174 | CocDataGroup | TowingBrakedTypeTrailTable | TowingBrakedTypeTrailGroup | BodyworkTypeTable | BodyworkTypeGroup | TechnicallyPermissibleMaximumCombinationMass |  |  | TechnicallyPermissibleMaximumCombinationMass | 1401 | 16.4. | Technically permissible maximum mass of the combination | 16.4.Technically permissible maximum mass of the combination Must be stated without further indication as a value of the vehicle. | x | x | x | kg | Integer6 | xs:int |  |  |  |  | 0 | 999999 | bar: M1 to O4
175 | CocDataGroup | TowingBrakedTypeTrailTable | TowingBrakedTypeTrailGroup | BodyworkTypeTable | BodyworkTypeGroup | TechnicallyPermissibleMaximumTowableMass |  |  | TechnicallyPermissibleMaximumTowableMass | 1521 | 18.1./18.2./18.3./18.3.1./18.4. | Technically permissable maximum towable mass in case of 18.1. Drawbar trailer 18.3. Centre-axle trailer 18.3.1. Rigid drawbar trailer 18.4. Unbraked trailer | If stated per MechanicalCoupling use MechanicalCouplingNumberTowingMasses to refer to the MechanicalCouplingNumber. 18.1. Drawbar trailer Must be stated as BrakedTypeTrail=Braked (BRK) and BodyworkTypeTrailer DB (Drawbar), state value in TechnicallyPermissibleMaximumTowableMass. 18.2 Semi-trailer Must be stated as BrakedTypeTrail=Braked (BRK) BodyworkTypeTrailer DA (semi-trailer) state value in TechnicallyPermissibleMaximumTowableMass. 18.3. Centre-axle trailer Must be stated as BrakedTypeTrail=Braked (BRK) and BodyworkTypeTrailer DC (Centre-axle trailer), state value in TechnicallyPermissibleMaximumTowableMass 18.3.1. Rigid drawbar Must be stated as BrakedTypeTrail=Braked (BRK) and BodyworkTypeTrailer DE (Rigid drawbar trailer), state value in TechnicallyPermissibleMaximumTowableMass 18.4. Unbraked trailer. Must be stated with Unbraked (UNB) state value in TechnicallyPermissibleMaximumTowableMass | x | x | x | kg | Integer6 | xs:int |  |  |  |  | 0 | 999999 | bar: M1 to O4
176 | CocDataGroup | InServiceMaximumMassTable | InServiceMaximumMassGroup | InServiceMaximumPermissibleMassCountry |  |  |  |  | InServiceMaximumPermissibleMassCountry | 1411 | 17.1. | Intended registration/in service maximum permissible masses in national/international traffic | Only for national traffic, the lower-case letter ‘e’ followed by the distinguishing number of the Member State. The manufacturer may complete these entries either for international traffic or national traffic or both. For national traffic, the code of the country where the vehicle is intended to be registered shall be mentioned. The code shall be in accordance with standard ISO 3166-1:2013. For international traffic, the directive number shall be referred to (e.g. ‘96/53/EC’ for Council Directive 96/53/EC). | x | x | x |  | EuCountryCode | xs:string |  | 2 | bar: M1 to O4
177 | CocDataGroup | InServiceMaximumMassTable | InServiceMaximumMassGroup | InServiceMaximumPermissibleMassTrafficRegulation |  |  |  |  | InServiceMaximumPermissibleMassTrafficRegulation | 1421 | 17.1. | Intended registration/in service maximum permissible masses in national/international traffic (kg) | Only for national traffic, the lower-case letter ‘e’ followed by the distinguishing number of the Member State. The manufacturer may complete these entries either for international traffic or national traffic or both. For national traffic, the code of the country where the vehicle is intended to be registered shall be mentioned. The code shall be in accordance with standard ISO 3166-1:2013. For international traffic, the directive number shall be referred to (e.g. ‘96/53/EC’ for Council Directive 96/53/EC). | x | x | x |  | Text40 | xs:string | 1 | 40 | bar: M1 to O4
178 | CocDataGroup | InServiceMaximumMassTable | InServiceMaximumMassGroup | InServiceMaximumPermissibleLadenMass |  |  |  |  | InServiceMaximumPermissibleLadenMass | 1431 | 17.1. | Intended registration/in service maximum permissible laden mass (kg) |  | x | x | x | kg | Integer6 | xs:int |  |  |  |  | 0 | 999999 | bar: M1 to O4
179 | CocDataGroup | InServiceMaximumMassTable | InServiceMaximumMassGroup | InServiceMaximumPermissibleMassCombination |  |  |  |  | InServiceMaximumPermissibleMassCombination | 1501 | 17.4. | Intended registration/in service maximum permissible mass of the combination (kg) |  | x | x | x | kg | Integer6 | xs:int |  |  |  |  | 0 | 999999 | bar: M1 to O4
180 | CocDataGroup | GearGroup | GearboxType | [5 empty] | GearboxType | 1771 | 28. | Gearbox (type) |  | x | x | x |  | GearboxTypeCode | xs:string |  | 1 | bar: M1 to O4
181 | CocDataGroup | GearGroup | GearRatioTable | GearRatioGroup | GearNumber |  |  |  | GearNumber | 1781 | 28.1. | Unique sequential number in order to identify the Gear informationset |  | x | x | x |  | Integer2 | xs:short |  |  |  |  | 0 | 99 | bar: M1 to O4
182 | CocDataGroup | GearGroup | GearRatioTable | GearRatioGroup | GearRatio |  |  |  | GearRatio | 1791 | 28.1. | Gearbox ratios (to complete for vehicles with manual shift transmissions |  | x | x | x |  | Decimal106 | xs:decimal |  |  | 10 | 6 | 0 | 9999.999999 | bar: M1 to O4
183 | CocDataGroup | GearGroup | GearRatioTable | GearRatioGroup | FinalDriveTable | FinalDriveGroup | FinalDriveNumber |  | FinalDriveNumber | 1801 | 28.1.2. | Unique sequential number in order to identify the final drives. | Use this field in case of multiple final drives on gear level. In other cases use FinalDriveVehicleNumber. | x | x | x |  | Integer2 | xs:short |  |  |  |  | 0 | 99 | bar: M1 to O4
184 | CocDataGroup | GearGroup | GearRatioTable | GearRatioGroup | FinalDriveTable | FinalDriveGroup | FinalDriveRatio |  | FinalDriveRatio | 1811 | 28.1.2. | Final drive ratios (to complete if and where applicable) |  | x | x | x |  | Decimal75 | xs:decimal |  |  | 7 | 5 | 0 | 9.999.999 | bar: M1 to O4
185 | CocDataGroup | FinalDriveVehicleTable | FinalDriveVehicleGroup | FinalDriveVehicleNumber |  |  |  |  | FinalDriveVehicleNumber | 1792 | 28.1.1. | Unique sequential number in order to identify the final drives. |  | x | x | x |  | Integer2 | xs:short |  |  |  |  | 0 | 99 | bar: M1 to O4
186 | CocDataGroup | FinalDriveVehicleTable | FinalDriveVehicleGroup | OverallGearRatioHighestGear |  |  |  |  | OverallGearRatioHighestGear |  |  |  |  | x | x | x |  | Decimal75 | xs:decimal |  |  | 7 | 5 | 0 | 99.99999 | bar: M1 to O4
187 | CocDataGroup | FinalDriveVehicleTable | FinalDriveVehicleGroup | FinalDriveVehicleRatio |  |  |  |  | FinalDriveVehicleRatio | 1793 | 28.1.1. | Final drive ratio (if applicable) | Use this field in case of one (or more) final drives not related to the gear. Example: one gearbox and one final drive in the rear axle. | x | x | x |  | Decimal75 | xs:decimal |  |  | 7 | 5 | 0 | 99.99999 | bar: M1 to O4
188 | CocDataGroup | AxleTable | AxleGroup | AxleNumber |  |  |  |  | AxleNumber |  | NoNumber | Axle number | Needed to uniquely identify an axle. From front to rear, starting with number 1. The AxleNumber has been placed in this order as this is the first occurence where the reference to a specific axle is required. The number itself is needed for reference and is no part of the CoC itself. |  |  |  |  | Integer2 | xs:short |  |  |  |  | 0 | 99 | bar: M1 to O4
189 | CocDataGroup | AxleTable | AxleGroup | TwinWheelsAxleIndicator |  |  |  |  | TwinWheelsAxleIndicator | 731 | 1.1. | Position of axles with twin wheels | State per AxleNumber as part of AxleTable. From front to rear, starting with number 1. If stated as applicable for the vehicle category, the value has to stated with Y of N. | x | x | x |  | Indicator | xs:string |  | 1 | bar: M1 to O4
190 | CocDataGroup | AxleTable | AxleGroup | SteeredAxleIndicator |  |  |  |  | SteeredAxleIndicator | 751 | 2. | Position of steered axles | State per AxleNumber as part of AxleTable. From front to rear, starting with number 1. If stated as applicable for the vehicle category, the value has to stated with Y of N. | x | x | x |  | Indicator | xs:string |  | 1 | bar: M1 to O4
191 | CocDataGroup | AxleTable | AxleGroup | PoweredAxleIndicator |  |  |  |  | PoweredAxleIndicator | 771 | 3. | Position of powered axles | State per AxleNumber as part of AxleTable. From front to rear, starting with number 1. If stated as applicable for the vehicle category, the value has to stated with Y of N. | x | x | x |  | Indicator | xs:string |  | 1 | bar: M1 to O4
192 | CocDataGroup | AxleTable | AxleGroup | BrakedAxleIndicator |  |  |  |  | BrakedAxleIndicator |  |  |  | State position per AxleNumber as part of AxleTable. From front to rear, starting with number 1. |  |  |  |  | Indicator | xs:string |  | 1 | bar: M1 to O4
193 | CocDataGroup | AxleTable | AxleGroup | AxleTrack |  |  |  |  | AxleTrack | 1831 | 30. | Axle(s) track | State per AxleNumber as part of AxleTable. From front to rear, starting with number 1. Also use for O category 30.1. and 30.2. 30.1. Axletrack where SteeredAxleIndicator states Y 30.2 Axletrack stated per Axle | x | x | x | mm | Integer4 | xs:short |  |  |  |  | 0 | 9999 | bar: M1 to O4
194 | CocDataGroup | AxleTable | AxleGroup | AxleTrackAdjustableMin |  |  |  |  | AxleTrackAdjustableMin | 1841 | 30. | Axle(s) track - minimum | State per AxleNumber as part of AxleTable. From front to rear, starting with number 1. Also use for O category 30.1. and 30.2. 30.1. Axletrack where SteeredAxleIndicator states Y 30.2 Axletrack stated per Axle | x | x | x | mm | Integer4 | xs:short |  |  |  |  | 0 | 9999 | bar: M1 to O4
195 | CocDataGroup | AxleTable | AxleGroup | AxleTrackAdjustableMax |  |  |  |  | AxleTrackAdjustableMax | 1851 | 30. | Axle(s) track- maximum | State per AxleNumber as part of AxleTable. From front to rear, starting with number 1. Also use for O category 30.1. and 30.2. 30.1. Axletrack where SteeredAxleIndicator states Y 30.2 Axletrack stated per Axle | x | x | x | mm | Integer4 | xs:short |  |  |  |  | 0 | 9999 | bar: M1 to O4
196 | CocDataGroup | AxleTable | AxleGroup | LiftAxleIndicator |  |  |  |  | LiftAxleIndicator | 1861 | 31. | Position of lift axle(s) | State per AxleNumber as part of AxleTable. From front to rear, starting with number 1. If stated as applicable for the vehicle category, the value has to stated with Y of N. | x | x | x |  | Indicator | xs:string |  | 1 | bar: M1 to O4
197 | CocDataGroup | AxleTable | AxleGroup | LoadableAxleIndicator |  |  |  |  | LoadableAxleIndicator | 1871 | 32. | Position of loadable axle(s) | State per AxleNumber as part of AxleTable. From front to rear, starting with number 1. If stated as applicable for the vehicle category, the value has to stated with Y of N. | x | x | x |  | Indicator | xs:string |  | 1 | bar: M1 to O4
198 | CocDataGroup | AxleTable | AxleGroup | DriveAxleAirSuspensionOrEquivalentIndicator |  |  |  |  | DriveAxleAirSuspensionOrEquivalentIndicator | 1881 | 33. | Drive axle(s) fitted with air suspension or equivalent | State per AxleNumber as part of AxleTable. From front to rear, starting with number 1. If stated as applicable for the vehicle category, the value has to stated with Y of N. | x | x | x |  | Indicator | xs:string |  | 1 | bar: M1 to O4
199 | CocDataGroup | AxleTable | AxleGroup | AxleAirSuspensionOrEquivalentIndicator |  |  |  |  | AxleAirSuspensionOrEquivalentIndicator | [8 empty] | Indicator | xs:string |  | 1 | bar: M1 to O4
200 | CocDataGroup | AxleTable | AxleGroup | AxleSpacing |  |  |  |  | AxleSpacing | 841 | 4.1. | Axle spacing |  | x | x | x | mm | Integer5 | xs:int |  |  |  |  | 0 | 99999 | bar: M1 to O4
201 | CocDataGroup | AxleTable | AxleGroup | AxleSpacingAdjustableMin |  |  |  |  | AxleSpacingAdjustableMin | 851 | 4.1. | Axle spacing - minimum |  | x | x | x | mm | Integer5 | xs:int |  |  |  |  | 0 | 99999 | bar: M1 to O4
202 | CocDataGroup | AxleTable | AxleGroup | AxleSpacingAdjustableMax |  |  |  |  | AxleSpacingAdjustableMax | 861 | 4.1. | Axle spacing - maximum |  | x | x | x | mm | Integer5 | xs:int |  |  |  |  | 0 | 99999 | bar: M1 to O4
203 | CocDataGroup | AxleTable | AxleGroup | DistributionMassRunningOrderAxle |  |  |  |  | DistributionMassRunningOrderAxle | 1271 | 13.1. | Distribution of this mass amongst the axles | In case of a central axle trailer, rigid drawbar or semi-trailer, please use the entry MechanicalCouplingDistributionMassRunningOrder for the mass on the coupling point. State per AxleNumber as part of AxleTable. From front to rear, starting with number 1. | x | x | - | kg | Integer5 | xs:int |  |  |  |  | 0 | 99999 | bar: M1 to O4
204 | CocDataGroup | AxleTable | AxleGroup | DistributionMassIncompleteAxle |  |  |  |  | DistributionMassIncompleteAxle | 1321 | 14.1. | Distribution of this mass (in running order of the incomplete vehicle) amongst the axles | State per AxleNumber as part of AxleTable. From front to rear, starting with number 1. | - | - | x | kg | Integer5 | xs:int |  |  |  |  | 0 | 99999 | bar: M1 to O4
205 | CocDataGroup | AxleTable | AxleGroup | MinimalPermissibleDistributionMassCompletedAxle |  |  |  |  | 0 | 1341 | 15.1. | Distribution of this mass amongst the axles | State per AxleNumber as part of AxleTable. From front to rear, starting with number 1. | - | - | x | kg | Integer5 | xs:int |  |  |  |  | 0 | 99999 | bar: M1 to O4
206 | CocDataGroup | AxleTable | AxleGroup | TechnicallyPermissibleMassAxle |  |  |  |  | TechnicallyPermissibleMassAxle | 1371 | 16.2 | Technically permissible mass on each axle | State per AxleNumber as part of AxleTable. From front to rear, starting with number 1. | x | x | x | kg | Integer5 | xs:int |  |  |  |  | 0 | 99999 | bar: M1 to O4
207 | CocDataGroup | AxleTable | AxleGroup | TechnicallyPermissibleMassAxleAdjustableMin |  |  |  |  | TechnicallyPermissibleMassAxleAdjustableMin | 1372 | 16.2 | Technically permissible mass on each axle - minimum | State per AxleNumber as part of AxleTable. From front to rear, starting with number 1. | x | x | x | kg | Integer5 | xs:int |  |  |  |  | 0 | 99999 | bar: M1 to O4
208 | CocDataGroup | AxleTable | AxleGroup | TechnicallyPermissibleMassAxleAdjustableMax |  |  |  |  | TechnicallyPermissibleMassAxleAdjustableMax | 1373 | 16.2 | Technically permissible mass on each axle - maximum | State per AxleNumber as part of AxleTable. From front to rear, starting with number 1. | x | x | x | kg | Integer5 | xs:int |  |  |  |  | 0 | 99999 | bar: M1 to O4
209 | CocDataGroup | AxleTable | AxleGroup | GroundClearanceBetweenAxles |  |  |  |  | GroundClearanceBetweenAxles | [8 empty] | Integer4 | xs:short |  |  |  |  | 0 | 9999 | bar: M1 to O4
210 | CocDataGroup | AxleTable | AxleGroup | InServiceMaximumPermissibleLadenMassAxleTable | InServiceMaximumPermissibleLadenMassAxleGroup | InServiceMaximumPermissibleLadenMassAxleCountry |  |  | InServiceMaximumPermissibleLadenMassAxleCountry | 1441 | 17.2. | Intended registration/in service maximum permissible masses on each axle country | State per AxleNumber as part of AxleTable. From front to rear, starting with number 1. | x | x | x |  | EuCountryCode | xs:string |  | 2 | bar: M1 to O4
211 | CocDataGroup | AxleTable | AxleGroup | InServiceMaximumPermissibleLadenMassAxleTable | InServiceMaximumPermissibleLadenMassAxleGroup | InServiceMaximumPermissibleLadenMassAxleTrafficRegulation |  |  | InServiceMaximumPermissibleLadenMassAxleTrafficRegulation | 1451 | 17.2. | Intended registration/in service maximum permissible masses on each axle in national/international traffic | State per AxleNumber as part of AxleTable. From front to rear, starting with number 1. | x | x | x |  | Text40 | xs:string | 1 | 40 | bar: M1 to O4
212 | CocDataGroup | AxleTable | AxleGroup | InServiceMaximumPermissibleLadenMassAxleTable | InServiceMaximumPermissibleLadenMassAxleGroup | InServiceMaximumPermissibleLadenMassAxle |  |  | InServiceMaximumPermissibleLadenMassAxle | 1461 | 17.2. | Intended registration/in service maximum permissible laden mass on each axle (kg) | State per AxleNumber as part of AxleTable. From front to rear, starting with number 1. | x | x | x | kg | Integer5 | xs:int |  |  |  |  | 0 | 99999 | bar: M1 to O4
213 | CocDataGroup | AxleTable | AxleGroup | InterconnectionWithPoweredAxleTable | InterconnectionWithPoweredAxleGroup | InterconnectionWithPoweredAxleNumber |  |  | InterconnectionWithPoweredAxleNumber | 781 | 3. | Interconnection with Powered Axle | State per AxleNumber as part of AxleTable. From front to rear, starting with number 1. | x | x | x |  | Integer2 | xs:short |  |  |  |  | 0 | 9999 | bar: M1 to O4
214 | CocDataGroup | AxleTable | AxleGroup | InterconnectionWithPoweredAxleTable | InterconnectionWithPoweredAxleGroup | InterconnectionWithPoweredAxleConnection |  |  | InterconnectionWithPoweredAxleConnection | 791 | 3. | Interconnection with Powered Axle Connection | State per AxleNumber as part of AxleTable. From front to rear, starting with number 1. | x | x | x |  | InterconnectionWithPoweredAxleConnectionCode | xs:string |  | 5 | bar: M1 to O4
215 | CocDataGroup | AxleTable | AxleGroup | TyreAxleTable | TyreAxleGroup | TyreNumber |  |  | TyreNumber | 1891 | 35. | Tyre number | In order to uniquely identify a specific tyre. The number has to be used to define a tyre within the TyreAxleCombinationGroup. This field is mandatory for all vehicle categories. | x | x | x |  | Integer3 | xs:short |  |  |  |  | 0 | 999 | bar: M1 to O4
216 | CocDataGroup | AxleTable | AxleGroup | TyreAxleTable | TyreAxleGroup | TechnicallyPermissibleMaximumMassAxleTyre |  |  | TechnicallyPermissibleMaximumMassAxleTyre | [7 empty] | kg | Integer6 | xs:int |  |  |  |  | 0 | 999999 | bar: M1 to O4
217 | CocDataGroup | AxleTable | AxleGroup | TyreAxleTable | TyreAxleGroup | TyreSize |  |  | TyreSize | 1901 | 35. | Tyre size | State per AxleNumber as part of AxleTable. From front to rear, starting with number 1. | x | x | x |  | Text20 | xs:string | 1 | 20 | bar: M1 to O4
218 | CocDataGroup | AxleTable | AxleGroup | TyreAxleTable | TyreAxleGroup | LoadCapacityIndexSingleWheel |  |  | LoadCapacityIndexSingleWheel | 1941 | 35. | Load capacity index single wheel |  | x | x | x |  | LoadCapacityIndex | xs:int |  |  |  |  | 0 | 279 | bar: M1 to O4
219 | CocDataGroup | AxleTable | AxleGroup | TyreAxleTable | TyreAxleGroup | LoadCapacityIndexTwinWheel |  |  | LoadCapacityIndexTwinWheel | 1951 | 35. | Load capacity index twin wheel |  | x | x | x |  | LoadCapacityIndex | xs:int |  |  |  |  | 0 | 279 | bar: M1 to O4
220 | CocDataGroup | AxleTable | AxleGroup | TyreAxleTable | TyreAxleGroup | SpeedCategorySymbol |  |  | SpeedCategorySymbol | 1961 | 35. | Speed category symbol |  | x | x | x |  | SpeedCategorySymbolCode | xs:string |  | 5 | bar: M1 to O4
221 | CocDataGroup | AxleTable | AxleGroup | TyreAxleTable | TyreAxleGroup | RimSize |  |  | RimSize | 1911 | 35. | Rim size |  | x | x | x |  | Text20 | xs:string | 1 | 20 | bar: M1 to O4
222 | CocDataGroup | AxleTable | AxleGroup | TyreAxleTable | TyreAxleGroup | RimOffSet |  |  | RimOffSet | 1921 | 35. | Rim off-set |  | x | x | x | mm | RimOffSet | xs:decimal |  |  | 6 | 3 | -999.999 | 999.999 | bar: M1 to O4
223 | CocDataGroup | AxleTable | AxleGroup | TyreAxleTable | TyreAxleGroup | TyreTubeType |  |  | TyreTubeType | 1981 | 35. | Tyre tube type code |  | x | x | x |  | TyreTubeTypeCode | xs:string |  | 5 | bar: M1 to O4
224 | CocDataGroup | AxleTable | AxleGroup | TyreAxleTable | TyreAxleGroup | TyreMaximumSpeedIndicator |  |  | TyreMaximumSpeedIndicator | 2001 | 35. | Tyre maximum speed indicator | For tyres suitable for speeds in excess of 300 km/h. and motorcycle tyres for which the 300 km/h limit doesn’t apply, the service description shall be marked within brackets, for example,"(95Y)". If stated as applicable for the vehicle category, the value has to stated with Y of N. | x | x | x |  | Indicator | xs:string |  | 1 | bar: M1 to O4
225 | CocDataGroup | AxleTable | AxleGroup | TyreAxleTable | TyreAxleGroup | TyrePlyRatingNumber |  |  | TyrePlyRatingNumber | 1931 | 35. | Fitted tyre/wheel combination/energy efficiency class of rolling resistance coefficients (RRC) and tyre category used for CO2 determination (if applicable) |  | x | x | x |  | TyrePlyRatingNumber | xs:string |  | 2 | bar: M1 to O4
226 | CocDataGroup | AxleTable | AxleGroup | TyreAxleTable | TyreAxleGroup | TyreClassification |  |  | TyreClassification | [8 empty] | TyreClassificationCode | xs:string |  | 5 | bar: M1 to O4
227 | CocDataGroup | AxleTable | AxleGroup | TyreAxleTable | TyreAxleGroup | TyreRollingRadius |  |  | TyreRollingRadius | [7 empty] | mm | Decimal72 | xs:decimal |  |  | 7 | 2 | 0 | 99999.99 | bar: M1 to O4
228 | CocDataGroup | AxleTable | AxleGroup | TyreAxleTable | TyreAxleGroup | TyreLoadRating |  |  | TyreLoadRating | [7 empty] | kg | Integer5 | xs:int |  |  |  |  | 0 | 99999 | bar: M1 to O4
229 | CocDataGroup | AxleTable | AxleGroup | TyreAxleTable | TyreAxleGroup | TyreAxleTrack |  |  | TyreAxleTrack | [7 empty] | mm | Integer4 | xs:short |  |  |  |  | 0 | 9999 | bar: M1 to O4
230 | CocDataGroup | AxleTable | AxleGroup | TyreAxleTable | TyreAxleGroup | TyreAxleTrackAdjustableMin |  |  | TyreAxleTrackAdjustableMin | [7 empty] | mm | Integer4 | xs:short |  |  |  |  | 0 | 9999 | bar: M1 to O4
231 | CocDataGroup | AxleTable | AxleGroup | TyreAxleTable | TyreAxleGroup | TyreAxleTrackAdjustableMax |  |  | TyreAxleTrackAdjustableMax | [7 empty] | mm | Integer4 | xs:short |  |  |  |  | 0 | 9999 | bar: M1 to O4
232 | CocDataGroup | AxleTable | AxleGroup | TyreAxleTable | TyreAxleGroup | RollingResistanceClass |  |  | RollingResistanceClass | 2021 | 35. | Rolling Resistance Class. As stated on the Tyre Label |  | x | x | x |  | RollingResistanceClassCode | xs:string |  | 1 | bar: M1 to O4
233 | CocDataGroup | AxleTable | AxleGroup | TyreAxleTable | TyreAxleGroup | TyreFittedProductionIndicator |  |  | TyreFittedProductionIndicator | 1991 | 35. | Tyre Fitted Production Indicator | To indicate which tyre and rim has been mounted by the manufacturer at the time of the production of the vehicle (COP). If stated as applicable for the vehicle category, the value has to stated with Y of N. | x | x | x |  | Indicator | xs:string |  | 1 | bar: M1 to O4
234 | CocDataGroup | AxleTable | AxleGroup | TyreAxleTable | TyreAxleGroup | TyreCategory |  |  | TyreCategory | 1971 | 35. | Tyre category |  | x | x | x |  | TyreCategoryCode | xs:string |  | 2 | bar: M1 to O4
235 | CocDataGroup | AxleTable | AxleGroup | TyreAxleTable | TyreAxleGroup | RecommendedTyrePressure |  |  | RecommendedTyrePressure | [8 empty] | Decimal72 | xs:decimal |  |  | 7 | 2 | 0 | 99999.99 | bar: M1 to O4
236 | CocDataGroup | AxleTable | AxleGroup | TyreAxleTable | TyreAxleGroup | TyreTypeTable | TyreTypeGroup | TyreType | TyreType | 2011 | 35. | TyreType |  | x | x | x |  | TyreTypeCode | xs:string |  | 7 | bar: M1 to O4
237 | CocDataGroup | TyreAxleMassCombinationTable | TyreAxleMassCombinationGroup | TyreAxleCombinationNumber |  |  |  |  | TyreAxleCombinationNumber | [8 empty] | Integer3 | xs:short |  |  |  |  | 0 | 999 | bar: M1 to O4
238 | CocDataGroup | TyreAxleMassCombinationTable | TyreAxleMassCombinationGroup | MaximumPermissibleMassTyreAxleCombination |  |  |  |  | MaximumPermissibleMassTyreAxleCombination | [8 empty] | Integer6 | xs:int |  |  |  |  | 0 | 999999 | bar: M1 to O4
239 | CocDataGroup | TyreAxleMassCombinationTable | TyreAxleMassCombinationGroup | MaximumPermissibleVerticalLoadOnCouplingPointTyreCombination |  |  |  |  | MaximumPermissibleVerticalLoadOnCouplingPointTyreCombination | [7 empty] | kg | Integer6 | xs:int |  |  |  |  | 0 | 999999 | bar: M1 to O4
240 | CocDataGroup | TyreAxleMassCombinationTable | TyreAxleMassCombinationGroup | TyreAxleCouplingPointTyreCombinationTable | TyreAxleCouplingPointTyreCombinationGroup | MechanicalCouplingNumberOfTyreAxleCouplingPointTyreCombination |  |  | MechanicalCouplingNumberOfTyreAxleCouplingPointTyreCombination | [8 empty] | Integer3 | xs:short |  |  |  |  | 0 | 999 | bar: M1 to O4
241 | CocDataGroup | TyreAxleMassCombinationTable | TyreAxleMassCombinationGroup | TyreAxleCouplingPointTyreCombinationTable | TyreAxleCouplingPointTyreCombinationGroup | MaximumPermissibleVerticalLoadOnCouplingPointTyreCombinationCoupling |  |  | MaximumPermissibleVerticalLoadOnCouplingPointTyreCombinationCoupling | [7 empty] | kg | Integer6 | xs:int |  |  |  |  | 0 | 999999 | bar: M1 to O4
242 | CocDataGroup | TyreAxleMassCombinationTable | TyreAxleMassCombinationGroup | TyreAxleCombinationTable | TyreAxleCombinationGroup | AxleNumberCombination |  |  | AxleNumberCombination | [8 empty] | Integer2 | xs:short |  |  |  |  | 0 | 99 | bar: M1 to O4
243 | CocDataGroup | TyreAxleMassCombinationTable | TyreAxleMassCombinationGroup | TyreAxleCombinationTable | TyreAxleCombinationGroup | TyreNumberCombination |  |  | TyreNumberCombination | [8 empty] | Integer3 | xs:short |  |  |  |  | 0 | 999 | bar: M1 to O4
244 | CocDataGroup | AxleGroupTable | AxleGroupGroup | AxleGroupNumber |  |  |  |  | AxleGroupNumber |  | NoNumber | Axle group number | Unique number in order to identify the axle group State which axles are part of a group by using MemberAxleNumber and enter an AxleNumber here. |  |  |  |  | Integer2 | xs:short |  |  |  |  | 0 | 99 | bar: M1 to O4
245 | CocDataGroup | AxleGroupTable | AxleGroupGroup | TechnicallyPermissibleMassAxleGroup |  |  |  |  | TechnicallyPermissibleMassAxleGroup | 1381 | 16.3. | Technically permissible mass on each axle group | State per AxleGroupNumber as part of AxleGroupTable | x | x | x | kg | Integer6 | xs:int |  |  |  |  | 0 | 999999 | bar: M1 to O4
246 | CocDataGroup | AxleGroupTable | AxleGroupGroup | InServiceMaximumPermissibleLadenMassAxleGroupTable | InServiceMaximumPermissibleLadenMassAxleGroupGroup | InServiceMaximumPermissibleLadenMassAxleGroupCountry |  |  | InServiceMaximumPermissibleLadenMassAxleGroupCountry | 1471 | 17.3. | Intended registration/in service maximum permissible laden mass on each axle group country | State per AxleGroupNumber as part of AxleGroupTable | x | x | x |  | EuCountryCode | xs:string |  | 2 | bar: M1 to O4
247 | CocDataGroup | AxleGroupTable | AxleGroupGroup | InServiceMaximumPermissibleLadenMassAxleGroupTable | InServiceMaximumPermissibleLadenMassAxleGroupGroup | InServiceMaximumPermissibleLadenMassAxleGroupTrafficRegulation |  |  | InServiceMaximumPermissibleLadenMassAxleGroupTrafficRegulation | 1481 | 17.3. | Intended registration/in service maximum permissible masses on each axlegroup in national/international traffic | State per AxleGroupNumber as part of AxleGroupTable | x | x | x |  | Text40 | xs:string | 1 | 40 | bar: M1 to O4
248 | CocDataGroup | AxleGroupTable | AxleGroupGroup | InServiceMaximumPermissibleLadenMassAxleGroupTable | InServiceMaximumPermissibleLadenMassAxleGroupGroup | InServiceMaximumPermissibleAxleGroupLadenMass |  |  | InServiceMaximumPermissibleAxleGroupLadenMass | 1491 | 17.3. | Intended registration/in service maximum permissible laden mass on each axle group | State per AxleGroupNumber as part of AxleGroupTable | x | x | x | kg | Integer5 | xs:int |  |  |  |  | 0 | 99999 | bar: M1 to O4
249 | CocDataGroup | AxleGroupTable | AxleGroupGroup | AxleGroupMemberTable | AxleGroupMemberGroup | MemberAxleNumber |  |  | MemberAxleNumber | 1391 | NoNumber | No name | Repeat the AxleNumbers which are part of the AxleGroup. |  |  |  |  | Integer2 | xs:short |  |  |  |  | 0 | 99 | bar: M1 to O4
250 | CocDataGroup | BrakingTransmissionTable | BrakingTransmissionGroup | BrakingTransmissionPrincipal |  |  |  |  | BrakingTransmissionPrincipal | [8 empty] | BrakingTransmissionPrincipalCode | xs:string |  | 5 | bar: M1 to O4
251 | CocDataGroup | BrakingTransmissionTable | BrakingTransmissionGroup | BrakingTransmissionPowerAssist |  |  |  |  | BrakingTransmissionPowerAssist | [8 empty] | BrakingTransmissionPowerAssistCode | xs:string |  | 3 | bar: M1 to O4
252 | CocDataGroup | ColourTable | ColourGroup | Colour |  |  |  |  | Colour | 2081 | 40. | Colour of the vehicle |  | x | x | - |  | ColourCode | xs:string |  | 2 | bar: M1 to O4
253 | CocDataGroup | BodyworkTable | BodyworkGroup | CodeForBodywork |  |  |  |  | CodeForBodywork | 2051 | 38. | Code for bodywork |  | x | x | - |  | BodyworkCode | xs:string |  | 2 | bar: M1 to O4
254 | CocDataGroup | BodyworkTable | BodyworkGroup | SpecialPurposeDesignation |  |  |  |  | SpecialPurposeDesignation | 3721 | 51. | For special purpose vehicles designation in accordance with point 5 of Part A of Annex I to Regulation (EU) 2018/858 of the European Parliament and of the Council |  | x | x | - |  | SpecialPurposeDesignationCode | xs:string |  | 2 | bar: M1 to O4
255 | CocDataGroup | BodyworkTable | BodyworkGroup | OtherBodywork |  |  |  |  | OtherBodywork | [8 empty] | Text200 | xs:string | 1 | 200 | bar: M1 to O4
256 | CocDataGroup | BodyworkTable | BodyworkGroup | CodeForBodyworkSupplementTable | CodeForBodyworkSupplementGroup | CodeForBodyworkSupplement |  |  | CodeForBodyworkSupplement | 2061 | 38. | Number for bodywork |  | x | x | - |  | CodeForBodyworkSupplementCode | xs:string |  | 2 | bar: M1 to O4
257 | CocDataGroup | BodyworkTable | BodyworkGroup | VehicleClassTable | VehicleClassGroup | VehicleClass |  |  | VehicleClass | 2071 | 39. | Class of vehicle |  | x | x | - |  | VehicleClassCode | xs:string |  | 5 | bar: M1 to O4
258 | CocDataGroup | ConfigurationDoorsGroup | NumberOfDoorsFront | [5 empty] | NumberOfDoorsFront | 2101 | 41. | Configuration of doors front | The number of doors has to be stated in the field NumberOfDoors. These fields relate to the configuration of doors. | x | x | x |  | Integer2 | xs:short |  |  |  |  | 0 | 99 | bar: M1 to O4
259 | CocDataGroup | ConfigurationDoorsGroup | NumberOfDoorsLeft | [5 empty] | NumberOfDoorsLeft | 2111 | 41. | Configuration of doors left | The number of doors has to be stated in the field NumberOfDoors. These fields relate to the configuration of doors. | x | x | x |  | Integer2 | xs:short |  |  |  |  | 0 | 99 | bar: M1 to O4
260 | CocDataGroup | ConfigurationDoorsGroup | NumberOfDoorsRight | [5 empty] | NumberOfDoorsRight | 2121 | 41. | Configuration of doors right | The number of doors has to be stated in the field NumberOfDoors. These fields relate to the configuration of doors. | x | x | x |  | Integer2 | xs:short |  |  |  |  | 0 | 99 | bar: M1 to O4
261 | CocDataGroup | ConfigurationDoorsGroup | NumberOfDoorsBack | [5 empty] | NumberOfDoorsBack | 2131 | 41. | Configuration of doors back | The number of doors has to be stated in the field NumberOfDoors. These fields relate to the configuration of doors. | x | x | x |  | Integer2 | xs:short |  |  |  |  | 0 | 99 | bar: M1 to O4
262 | CocDataGroup | WltpEmissionTestParametersGroup | WltpEmissionTestMass | [5 empty] | WltpEmissionTestMass | 2481 | 47.1.1. | Test mass |  | x | x | x | kg | Integer6 | xs:int |  |  |  |  | 0 | 999999 | bar: M1 to O4
263 | CocDataGroup | WltpEmissionTestParametersGroup | WltpFrontalArea | [5 empty] | WltpFrontalArea | 2491 | 47.1.2. | Frontal area |  | x | x | x | m2 | Decimal86 | xs:decimal |  |  | 8 | 6 | 0 | 99.999999 | bar: M1 to O4
264 | CocDataGroup | WltpEmissionTestParametersGroup | WltpRoadLoadCoefficientF0 | [5 empty] | WltpRoadLoadCoefficientF0 | 2511 | 47.1.3.0 | Road load coefficient - f0 |  | x | x | x | N | RoadLoadCoefficient | xs:decimal |  |  | 9 | 6 | -999.999999 | 999.999999 | bar: M1 to O4
265 | CocDataGroup | WltpEmissionTestParametersGroup | WltpRoadLoadCoefficientF1 | [5 empty] | WltpRoadLoadCoefficientF1 | 2521 | 47.1.3.1. | Road load coefficient - f1 |  | x | x | x | N/(km/h) | RoadLoadCoefficient | xs:decimal |  |  | 9 | 6 | -999.999999 | 999.999999 | bar: M1 to O4
266 | CocDataGroup | WltpEmissionTestParametersGroup | WltpRoadLoadCoefficientF2 | [5 empty] | WltpRoadLoadCoefficientF2 | 2531 | 47.1.3.2. | Road load coefficient - f2 |  | x | x | x | N/(km/h) 2 | RoadLoadCoefficient | xs:decimal |  |  | 9 | 6 | -999.999999 | 999.999999 | bar: M1 to O4
267 | CocDataGroup | WltpEmissionTestParametersGroup | ProjectedFrontalAreaAirEntranceFrontGrill | [5 empty] | ProjectedFrontalAreaAirEntranceFrontGrill | 2501 | 47.1.2.1. | Projected frontal area of air entrance of the front grille (if applicable) |  | x | x | x | cm2 | Integer6 | xs:int |  |  |  |  | 0 | 999999 | bar: M1 to O4
268 | CocDataGroup | WltpEmissionTestParametersGroup | DrivingCycleClass | [5 empty] | DrivingCycleClass | 2541 | 47.2.1. | Driving cycle class 1/2/3a/3b |  | x | x | x |  | DrivingCycleClassCode | xs:string |  | 3 | bar: M1 to O4
269 | CocDataGroup | WltpEmissionTestParametersGroup | DrivingCycleDownscalingFactor | [5 empty] | DrivingCycleDownscalingFactor | 2551 | 47.2.2. | Downscaling factor |  | x | x | x |  | DrivingCycleDownscalingFactor | xs:decimal |  |  | 5 | 3 | -99.999 | 99.999 | bar: M1 to O4
270 | CocDataGroup | WltpEmissionTestParametersGroup | DrivingCycleCappedSpeedIndicator | [5 empty] | DrivingCycleCappedSpeedIndicator | 2561 | 47.2.3. | Capped speed | If stated as applicable for the vehicle category, the value has to stated with Y of N. | x | x | x |  | Indicator | xs:string |  | 1 | bar: M1 to O4
271 | CocDataGroup | MechanicalCouplingTable | MechanicalCouplingGroup | MechanicalCouplingNumber |  |  |  |  | MechanicalCouplingNumber |  | NoNumber | Mechanical coupling number | Mechanical coupling number to ensure that every MechanicalCouplingGroup is unique. The number itself is needed for reference and is no part of the CoC itself. | x |  | x |  | Integer3 | xs:short |  |  |  |  | 0 | 999 | bar: M1 to O4
272 | CocDataGroup | MechanicalCouplingTable | MechanicalCouplingGroup | MechanicalCouplingLocation |  |  |  |  | MechanicalCouplingLocation | [8 empty] | MechanicalCouplingLocationCode | xs:string |  | 5 | bar: M1 to O4
273 | CocDataGroup | MechanicalCouplingTable | MechanicalCouplingGroup | MechanicalCouplingTypeAccordingAppendixEU |  |  |  |  | MechanicalCouplingTypeAccordingAppendixEU | [8 empty] | Text120 | xs:string | 1 | 120 | bar: M1 to O4
274 | CocDataGroup | MechanicalCouplingTable | MechanicalCouplingGroup | MechanicalCouplingMake |  |  |  |  | MechanicalCouplingMake | [8 empty] | Text52 | xs:string | 1 | 52 | bar: M1 to O4
275 | CocDataGroup | MechanicalCouplingTable | MechanicalCouplingGroup | MechanicalCouplingManufacturersTypeDesignation |  |  |  |  | MechanicalCouplingManufacturersTypeDesignation | [8 empty] | Text40 | xs:string | 1 | 40 | bar: M1 to O4
276 | CocDataGroup | MechanicalCouplingTable | MechanicalCouplingGroup | MechanicalCouplingApprovalMark |  |  |  |  | MechanicalCouplingApprovalMark | 2201 | 44. | Number of the approval mark of coupling device (if fitted) | State per mechanical couplingnumber 44. Field is part of MechanicalCouplingTable | x | x | - |  | Text80 | xs:string | 1 | 80 | bar: M1 to O4
277 | CocDataGroup | MechanicalCouplingTable | MechanicalCouplingGroup | MechanicalCouplingApprovalNumber |  |  |  |  | MechanicalCouplingApprovalNumber | 2211 | 44. | Number of the approval certificate of coupling device (if fitted) | State per mechanical couplingnumber 44. Field is part of MechanicalCouplingTable | x | x | - |  | Text50 | xs:string | 1 | 50 | bar: M1 to O4
278 | CocDataGroup | MechanicalCouplingTable | MechanicalCouplingGroup | MechanicalCouplingValueD |  |  |  |  | MechanicalCouplingValueD | 2221 | 45.1. | Mechanical coupling characteristic D value | State per mechanical couplingnumber 44. Field is part of MechanicalCouplingTable | x | x | - | kg/kN | Decimal62 | xs:decimal |  |  | 6 | 2 | 0 | 9999.99 | bar: M1 to O4
279 | CocDataGroup | MechanicalCouplingTable | MechanicalCouplingGroup | MechanicalCouplingValueDc |  |  |  |  | MechanicalCouplingValueDc | 2231 | 45.1. | Mechanical coupling characteristic Dc value | State per mechanical couplingnumber 44. Field is part of MechanicalCouplingTable | x | x | - | kg/kN | Decimal62 | xs:decimal |  |  | 6 | 2 | 0 | 9999.99 | bar: M1 to O4
280 | CocDataGroup | MechanicalCouplingTable | MechanicalCouplingGroup | MechanicalCouplingValueV |  |  |  |  | MechanicalCouplingValueV | 2241 | 45.1. | Mechanical coupling characteristic V value | State per mechanical couplingnumber 44. Field is part of MechanicalCouplingTable | x | x | - | kg/kN | Decimal62 | xs:decimal |  |  | 6 | 2 | 0 | 9999.99 | bar: M1 to O4
281 | CocDataGroup | MechanicalCouplingTable | MechanicalCouplingGroup | MechanicalCouplingValueS |  |  |  |  | MechanicalCouplingValueS | 2251 | 45.1. | Mechanical coupling characteristic S value | State per mechanical couplingnumber 44. Field is part of MechanicalCouplingTable | x | x | - | kg | Integer6 | xs:int |  |  |  |  | 0 | 999999 | bar: M1 to O4
282 | CocDataGroup | MechanicalCouplingTable | MechanicalCouplingGroup | MechanicalCouplingValueU |  |  |  |  | MechanicalCouplingValueU | 2261 | 45.1. | Mechanical coupling characteristic U value | State per mechanical couplingnumber 44. Field is part of MechanicalCouplingTable | x | x | - | t | Decimal62 | xs:decimal |  |  | 6 | 2 | 0 | 9999.99 | bar: M1 to O4
283 | CocDataGroup | MechanicalCouplingTable | MechanicalCouplingGroup | MechanicalCouplingValueHorizontalLoad |  |  |  |  | MechanicalCouplingValueHorizontalLoad | [7 empty] | kg/kN | Integer6 | xs:int |  |  |  |  | 0 | 999999 | bar: M1 to O4
284 | CocDataGroup | MechanicalCouplingTable | MechanicalCouplingGroup | MechanicalCouplingTechnicallyPermissibleTowableMass |  |  |  |  | MechanicalCouplingTechnicallyPermissibleTowableMass | [8 empty] | Decimal52 | xs:decimal |  |  | 5 | 2 | 0 | 999.99 | bar: M1 to O4
285 | CocDataGroup | MechanicalCouplingTable | MechanicalCouplingGroup | MechanicalCouplingHeightAboveGround |  |  |  |  | MechanicalCouplingHeightAboveGround | [7 empty] | mm | Integer4 | xs:short |  |  |  |  | 0 | 9999 | bar: M1 to O4
286 | CocDataGroup | MechanicalCouplingTable | MechanicalCouplingGroup | MechanicalCouplingHeightAboveGroundAdjustableMin |  |  |  |  | MechanicalCouplingHeightAboveGroundAdjustableMin | [7 empty] | mm | Integer4 | xs:short |  |  |  |  | 0 | 9999 | bar: M1 to O4
287 | CocDataGroup | MechanicalCouplingTable | MechanicalCouplingGroup | MechanicalCouplingHeightAboveGroundAdjustableMax |  |  |  |  | MechanicalCouplingHeightAboveGroundAdjustableMax | [7 empty] | mm | Integer4 | xs:short |  |  |  |  | 0 | 9999 | bar: M1 to O4
288 | CocDataGroup | MechanicalCouplingTable | MechanicalCouplingGroup | DistanceCentreCouplingDeviceLastAxle |  |  |  |  | DistanceCentreCouplingDeviceLastAxle | 1101 | 8. | Fifth wheel lead for semi-trailer towing vehicle | State per mechanical couplingnumber 44. Field is part of MechanicalCouplingTable | x | x | - | mm | Integer5 | xs:int |  |  |  |  | 0 | 99999 | bar: M1 to O4
289 | CocDataGroup | MechanicalCouplingTable | MechanicalCouplingGroup | DistanceCentreCouplingDeviceLastAxleAdjustableMin |  |  |  |  | DistanceCentreCouplingDeviceLastAxleAdjustableMin | 1111 | 8. | Fifth wheel lead for semi-trailer towing vehicle - minimum | State per mechanical couplingnumber 44. Field is part of MechanicalCouplingTable | x | x | - | mm | Integer5 | xs:int |  |  |  |  | 0 | 99999 | bar: M1 to O4
290 | CocDataGroup | MechanicalCouplingTable | MechanicalCouplingGroup | DistanceCentreCouplingDeviceLastAxleAdjustableMax |  |  |  |  | DistanceCentreCouplingDeviceLastAxleAdjustableMax | 1121 | 8. | Fifth wheel lead for semi-trailer towing vehicle - maximum | State per mechanical couplingnumber 44. Field is part of MechanicalCouplingTable | x | x | - | mm | Integer5 | xs:int |  |  |  |  | 0 | 99999 | bar: M1 to O4
291 | CocDataGroup | MechanicalCouplingTable | MechanicalCouplingGroup | DistanceFrontEndCentreCoupling |  |  |  |  | DistanceFrontEndCentreCoupling | 1131 | 9. | Distance between the front end of the vehicle and the centre of the coupling device | State per mechanical couplingnumber 44. Field is part of MechanicalCouplingTable | x | x | - | mm | Integer5 | xs:int |  |  |  |  | 0 | 99999 | bar: M1 to O4
292 | CocDataGroup | MechanicalCouplingTable | MechanicalCouplingGroup | DistanceFrontEndCentreCouplingAdjustableMin |  |  |  |  | DistanceFrontEndCentreCouplingAdjustableMin | 1141 | 9. | Distance between the front end of the vehicle and the centre of the coupling device: | State per mechanical couplingnumber 44. Field is part of MechanicalCouplingTable | x | x | - | mm | Integer5 | xs:int |  |  |  |  | 0 | 99999 | bar: M1 to O4
293 | CocDataGroup | MechanicalCouplingTable | MechanicalCouplingGroup | DistanceFrontEndCentreCouplingAdjustableMax |  |  |  |  | DistanceFrontEndCentreCouplingAdjustableMax | 1151 | 9. | Distance between the front end of the vehicle and the centre of the coupling device | State per mechanical couplingnumber 44. Field is part of MechanicalCouplingTable | x | x | - | mm | Integer5 | xs:int |  |  |  |  | 0 | 99999 | bar: M1 to O4
294 | CocDataGroup | MechanicalCouplingTable | MechanicalCouplingGroup | DistanceCentreCouplingRearEnd |  |  |  |  | DistanceCentreCouplingRearEnd | 1161 | 10. | Distance between the centre of the coupling device and the rear end of the vehicle: | State per mechanical couplingnumber 44. Field is part of MechanicalCouplingTable | x | x | x | mm | Integer5 | xs:int |  |  |  |  | 0 | 99999 | bar: M1 to O4
295 | CocDataGroup | MechanicalCouplingTable | MechanicalCouplingGroup | DistanceCentreCouplingRearEndAdjustableMin |  |  |  |  | DistanceCentreCouplingRearEndAdjustableMin | 1171 | 10. | Distance between the centre of the coupling device and the rear end of the vehicle - minimum | State per mechanical couplingnumber 44. Field is part of MechanicalCouplingTable | x | x | x | mm | Integer5 | xs:int |  |  |  |  | 0 | 99999 | bar: M1 to O4
296 | CocDataGroup | MechanicalCouplingTable | MechanicalCouplingGroup | DistanceCentreCouplingRearEndAdjustableMax |  |  |  |  | DistanceCentreCouplingRearEndAdjustableMax | 1181 | 10. | Distance between the centre of the coupling device and the rear end of the vehicle - maximum | State per mechanical couplingnumber 44. Field is part of MechanicalCouplingTable | x | x | x | mm | Integer5 | xs:int |  |  |  |  | 0 | 99999 | bar: M1 to O4
297 | CocDataGroup | MechanicalCouplingTable | MechanicalCouplingGroup | DistanceCouplingPointFirstAxle |  |  |  |  | DistanceCouplingPointFirstAxle | 871 | 4.1. | Axle spacing 0-1 |  | x | x | x | mm | Integer6 | xs:int |  |  |  |  | 0 | 999999 | bar: M1 to O4
298 | CocDataGroup | MechanicalCouplingTable | MechanicalCouplingGroup | DistanceCouplingPointFirstAxleAdjustableMin |  |  |  |  | DistanceCouplingPointFirstAxleAdjustableMin | 881 | 4.1. | Axle spacing 0-1 adjustable - minimum |  | x | x | x | mm | Integer6 | xs:int |  |  |  |  | 0 | 999999 | bar: M1 to O4
299 | CocDataGroup | MechanicalCouplingTable | MechanicalCouplingGroup | DistanceCouplingPointFirstAxleAdjustableMax |  |  |  |  | DistanceCouplingPointFirstAxleAdjustableMax | 891 | 4.1. | Axle spacing 0-1 adjustable - maximum |  | x | x | x | mm | Integer6 | xs:int |  |  |  |  | 0 | 999999 | bar: M1 to O4
300 | CocDataGroup | MechanicalCouplingTable | MechanicalCouplingGroup | MechanicalCouplingDistributionMassRunningOrder |  |  |  |  | MechanicalCouplingDistributionMassRunningOrder | 1281 | 13.1. | Distribution of this mass amongst the axles for O category |  |  |  |  | kg | Integer5 | xs:int |  |  |  |  | 0 | 99999 | bar: M1 to O4
301 | CocDataGroup | MechanicalCouplingTable | MechanicalCouplingGroup | MechanicalCouplingMinimumDistributionMassCompleted |  |  |  |  | MechanicalCouplingMinimumDistributionMassCompleted | 1351 | 15.1. | Distribution of this mass amongst the axles: | State per mechanical couplingnumber 44. Field is part of MechanicalCouplingTable | - | - | x | kg | Integer5 | xs:int |  |  |  |  | 0 | 99999 | bar: M1 to O4
302 | CocDataGroup | MechanicalCouplingTable | MechanicalCouplingGroup | MechanicalCouplingPartsTable | MechanicalCouplingPartsGroup | MechanicalCouplingPartsTypeAccordingAppendixEU |  |  | MechanicalCouplingPartsTypeAccordingAppendixEU | [8 empty] | Text120 | xs:string | 1 | 120 | bar: M1 to O4
303 | CocDataGroup | MechanicalCouplingTable | MechanicalCouplingGroup | MechanicalCouplingPartsTable | MechanicalCouplingPartsGroup | MechanicalCouplingPartsMake |  |  | MechanicalCouplingPartsMake | [8 empty] | Text52 | xs:string | 1 | 52 | bar: M1 to O4
304 | CocDataGroup | MechanicalCouplingTable | MechanicalCouplingGroup | MechanicalCouplingPartsTable | MechanicalCouplingPartsGroup | MechanicalCouplingPartsManufacturersTypeDesignation |  |  | MechanicalCouplingPartsManufacturersTypeDesignation |  |  |  |  | x | x | - |  | Text40 | xs:string | 1 | 40 | bar: M1 to O4
305 | CocDataGroup | MechanicalCouplingTable | MechanicalCouplingGroup | MechanicalCouplingPartsTable | MechanicalCouplingPartsGroup | MechanicalCouplingPartsApprovalMark |  |  | MechanicalCouplingPartsApprovalMark | 2301 | 44. | Number of the approval mark of part of coupling device (if fitted) |  | x | x | x |  | Text80 | xs:string | 1 | 80 | bar: M1 to O4
306 | CocDataGroup | MechanicalCouplingTable | MechanicalCouplingGroup | MechanicalCouplingPartsTable | MechanicalCouplingPartsGroup | MechanicalCouplingPartsApprovalNumber |  |  | MechanicalCouplingPartsApprovalNumber | 2311 | 44. | Number of the approval certificate of part of coupling device (if fitted) |  | x | x | x |  | Text50 | xs:string | 1 | 50 | bar: M1 to O4
307 | CocDataGroup | MechanicalCouplingTable | MechanicalCouplingGroup | MechanicalCouplingPartsTable | MechanicalCouplingPartsGroup | MechanicalCouplingPartsValueD |  |  | MechanicalCouplingPartsValueD | 2321 | 45.1. | Mechanical coupling part characteristic D value |  | x | x | x | kg/kN | Decimal62 | xs:decimal |  |  | 6 | 2 | 0 | 9999.99 | bar: M1 to O4
308 | CocDataGroup | MechanicalCouplingTable | MechanicalCouplingGroup | MechanicalCouplingPartsTable | MechanicalCouplingPartsGroup | MechanicalCouplingPartsValueDc |  |  | MechanicalCouplingPartsValueDc | 2331 | 45.1. | Mechanical coupling part characteristic Dc value |  | x | x | x | kg/kN | Decimal62 | xs:decimal |  |  | 6 | 2 | 0 | 9999.99 | bar: M1 to O4
309 | CocDataGroup | MechanicalCouplingTable | MechanicalCouplingGroup | MechanicalCouplingPartsTable | MechanicalCouplingPartsGroup | MechanicalCouplingPartsValueV |  |  | MechanicalCouplingPartsValueV | 2341 | 45.1. | Mechanical coupling part characteristic V value |  | x | x | x | kg/kN | Decimal62 | xs:decimal |  |  | 6 | 2 | 0 | 9999.99 | bar: M1 to O4
310 | CocDataGroup | MechanicalCouplingTable | MechanicalCouplingGroup | MechanicalCouplingPartsTable | MechanicalCouplingPartsGroup | MechanicalCouplingPartsValueS |  |  | MechanicalCouplingPartsValueS | 2351 | 45.1. | Mechanical coupling part characteristic S value |  | x | x | x | kg | Integer6 | xs:int |  |  |  |  | 0 | 999999 | bar: M1 to O4
311 | CocDataGroup | MechanicalCouplingTable | MechanicalCouplingGroup | MechanicalCouplingPartsTable | MechanicalCouplingPartsGroup | MechanicalCouplingPartsValueU |  |  | MechanicalCouplingPartsValueU | 2361 | 45.1. | Mechanical coupling part characteristic U value |  | x | x | x | t | Decimal62 | xs:decimal |  |  | 6 | 2 | 0 | 9999.99 | bar: M1 to O4
312 | CocDataGroup | MechanicalCouplingCanBeFittedTable | MechanicalCouplingCanBeFittedGroup | MechanicalCouplingCanBeFittedType |  |  |  |  | MechanicalCouplingCanBeFittedType | 2371 | 45. | Type or classes of coupling devices which can be fitted |  | - | - | x |  | Text80 | xs:string | 1 | 80 | bar: M1 to O4
313 | CocDataGroup | MechanicalCouplingCanBeFittedTable | MechanicalCouplingCanBeFittedGroup | MechanicalCouplingCanBeFittedClass |  |  |  |  | MechanicalCouplingCanBeFittedClass | 2381 | 45. | Type or classes of coupling devices which can be fitted |  | - | - | x |  | MechanicalCouplingClassCanBeFittedCode | xs:string |  | 15 | bar: M1 to O4
314 | CocDataGroup | MechanicalCouplingCanBeFittedTable | MechanicalCouplingCanBeFittedGroup | MechanicalCouplingCanBeFittedValueD |  |  |  |  | MechanicalCouplingCanBeFittedValueD | 2391 | 45.1. | Mechanical coupling which can be fitted characteristic D value |  | - | - | x | kg/kN | Decimal62 | xs:decimal |  |  | 6 | 2 | 0 | 9999.99 | bar: M1 to O4
315 | CocDataGroup | MechanicalCouplingCanBeFittedTable | MechanicalCouplingCanBeFittedGroup | MechanicalCouplingCanBeFittedValueDc |  |  |  |  | MechanicalCouplingCanBeFittedValueDc | 2401 | 45.1. | Mechanical coupling which can be fitted characteristic Dc value |  | - | - | x | kg/kN | Decimal62 | xs:decimal |  |  | 6 | 2 | 0 | 9999.99 | bar: M1 to O4
316 | CocDataGroup | MechanicalCouplingCanBeFittedTable | MechanicalCouplingCanBeFittedGroup | MechanicalCouplingCanBeFittedValueV |  |  |  |  | MechanicalCouplingCanBeFittedValueV | 2411 | 45.1. | Mechanical coupling which can be fitted characteristic V value |  | - | - | x | kg/kN | Decimal62 | xs:decimal |  |  | 6 | 2 | 0 | 9999.99 | bar: M1 to O4
317 | CocDataGroup | MechanicalCouplingCanBeFittedTable | MechanicalCouplingCanBeFittedGroup | MechanicalCouplingCanBeFittedValueS |  |  |  |  | MechanicalCouplingCanBeFittedValueS | 2421 | 45.1. | Mechanical coupling which can be fitted characteristic S value |  | - | - | x | kg | Integer6 | xs:int |  |  |  |  | 0 | 999999 | bar: M1 to O4
318 | CocDataGroup | MechanicalCouplingCanBeFittedTable | MechanicalCouplingCanBeFittedGroup | MechanicalCouplingCanBeFittedValueU |  |  |  |  | MechanicalCouplingCanBeFittedValueU | 2431 | 45.1. | Mechanical coupling which can be fitted characteristic U value |  | - | - | x | t | Decimal62 | xs:decimal |  |  | 6 | 2 | 0 | 9999.99 | bar: M1 to O4
319 | CocDataGroup | EnergyConvertorTable | EnergyConvertorGroup | ManufacturerEnergyConvertor |  |  |  |  | ManufacturerEnergyConvertor | 1571 | 20. | Manufacturer of the engine |  | x | x | x |  | Text150 | xs:string | 1 | 150 | bar: M1 to O4
320 | CocDataGroup | EnergyConvertorTable | EnergyConvertorGroup | EnergyConvertorCodeMarkedOnEnergyConvertor |  |  |  |  | EnergyConvertorCodeMarkedOnEnergyConvertor | 1581 | 21. | Engine code as marked on the engine |  | x | x | x |  | Text40 | xs:string | 1 | 40 | bar: M1 to O4
321 | CocDataGroup | EnergyConvertorTable | EnergyConvertorGroup | EnergyConvertorTypeApprovalNumber |  |  |  |  | EnergyConvertorTypeApprovalNumber | [8 empty] | Text50 | xs:string | 1 | 50 | bar: M1 to O4
322 | CocDataGroup | EnergyConvertorTable | EnergyConvertorGroup | CategorySubCategoryEnergyConvertor |  |  |  |  | CategorySubCategoryEnergyConvertor | [8 empty] | CategorySubCategoryEnergyConvertorCode | xs:string |  | 9 | bar: M1 to O4
323 | CocDataGroup | EnergyConvertorTable | EnergyConvertorGroup | WorkingPrinciple |  |  |  |  | WorkingPrinciple | 1591 | 22. | Working principle |  | x | x | x |  | WorkingPrincipleCode | xs:string |  | 5 | bar: M1 to O4
324 | CocDataGroup | EnergyConvertorTable | EnergyConvertorGroup | CombustionCycle |  |  |  |  | CombustionCycle | 1601 | 22. | Combustion cycle |  | x | x | x |  | CombustionCycleCode | xs:string |  | 3 | bar: M1 to O4
325 | CocDataGroup | EnergyConvertorTable | EnergyConvertorGroup | NumberOfCylinders |  |  |  |  | NumberOfCylinders | 1631 | 24. | Number of cylinders |  | x | x | x |  | Integer2 | xs:short |  |  |  |  | 0 | 99 | bar: M1 to O4
326 | CocDataGroup | EnergyConvertorTable | EnergyConvertorGroup | ArrangementCylinders |  |  |  |  | ArrangementCylinders | 1641 | 24. | Arrangement of cylinders |  | x | x | x |  | ArrangementCylindersCode | xs:string |  | 3 | bar: M1 to O4
327 | CocDataGroup | EnergyConvertorTable | EnergyConvertorGroup | EngineCapacity |  |  |  |  | EngineCapacity | 1651 | 25. | Engine capacity |  | x | x | x | cm3 | Decimal72 | xs:decimal |  |  | 7 | 2 | 0 | 99999.99 | bar: M1 to O4
328 | CocDataGroup | EnergyConvertorTable | EnergyConvertorGroup | EnergySourceTable | EnergySourceGroup | EnergySource |  |  | EnergySource | 1661 | 26. | Fuel Diesel/petrol/LPG/NG – Biomethane/Ethanol/ Biodiesel/Hydrogen |  | x | x | x |  | EnergySourceCode | xs:string |  | 2 | bar: M1 to O4
329 | CocDataGroup | EnergyConvertorTable | EnergyConvertorGroup | EnergySourceTable | EnergySourceGroup | PowerMassRatio |  |  | PowerMassRatio | [8 empty] | Decimal32 | xs:decimal |  |  | 3 | 2 | 0 | 9.99 | bar: M1 to O4
330 | CocDataGroup | EnergyConvertorTable | EnergyConvertorGroup | EnergySourceTable | EnergySourceGroup | SmokeCorrectedAbsorptionCoefficient |  |  | SmokeCorrectedAbsorptionCoefficient | 3011 | 48.1. | Smoke corrected absorption coefficient |  | x | x | x | m-1 | Decimal95 | xs:decimal |  |  | 9 | 5 | 0 | 9999.99999 | bar: M1 to O4
331 | CocDataGroup | EnergyConvertorTable | EnergyConvertorGroup | EnergySourceTable | EnergySourceGroup | MaximumAcceptableAmountPercentageBiofuel |  |  | MaximumAcceptableAmountPercentageBiofuel | [8 empty] | Decimal52 | xs:decimal |  |  | 5 | 2 | 0 | 999.99 | bar: M1 to O4
332 | CocDataGroup | EnergyConvertorTable | EnergyConvertorGroup | EnergySourceTable | EnergySourceGroup | SoundLevelGroup | SoundLevelExternalRegulation |  | SoundLevelExternalRegulation | [8 empty] | Text50 | xs:string | 1 | 50 | bar: M1 to O4
333 | CocDataGroup | EnergyConvertorTable | EnergyConvertorGroup | EnergySourceTable | EnergySourceGroup | SoundLevelGroup | SoundLevelStationary |  | SoundLevelStationary | 2441 | 46. | Sound level stationary |  | x | x | x | db(A) | Decimal52 | xs:decimal |  |  | 5 | 2 | 0 | 999.99 | bar: M1 to O4
334 | CocDataGroup | EnergyConvertorTable | EnergyConvertorGroup | EnergySourceTable | EnergySourceGroup | SoundLevelGroup | SoundLevelStationaryEngineSpeed |  | SoundLevelStationaryEngineSpeed | 2451 | 46. | Sound level stationary at engine speed |  | x | x | x | min-1 | Integer5 | xs:int |  |  |  |  | 0 | 99999 | bar: M1 to O4
335 | CocDataGroup | EnergyConvertorTable | EnergyConvertorGroup | EnergySourceTable | EnergySourceGroup | SoundLevelGroup | SoundLevelDriveBy |  | SoundLevelDriveBy | 2461 | 46. | Sound level Drive-by |  | x | x | x | db(A) | Decimal52 | xs:decimal |  |  | 5 | 2 | 0 | 999.99 | bar: M1 to O4
336 | CocDataGroup | EnergyConvertorTable | EnergyConvertorGroup | EnergySourceTable | EnergySourceGroup | SoundLevelGroup | SoundLevelLimitValueLUrban |  | SoundLevelLimitValueLUrban | [8 empty] | Decimal52 | xs:decimal |  |  | 5 | 2 | 0 | 999.99 | bar: M1 to O4
337 | CocDataGroup | EnergyConvertorTable | EnergyConvertorGroup | EnergySourceTable | EnergySourceGroup | SoundLevelGroup | SoundLevelDriverPerceivedRegulation |  | SoundLevelDriverPerceivedRegulation | [8 empty] | Text50 | xs:string | 1 | 50 | bar: M1 to O4
338 | CocDataGroup | EnergyConvertorTable | EnergyConvertorGroup | EnergySourceTable | EnergySourceGroup | SoundLevelGroup | SoundLevelDriverPerceivedOpenCab |  | SoundLevelDriverPerceivedOpenCab | [7 empty] | db(A) | Decimal52 | xs:decimal |  |  | 5 | 2 | 0 | 999.99 | bar: M1 to O4
339 | CocDataGroup | EnergyConvertorTable | EnergyConvertorGroup | EnergySourceTable | EnergySourceGroup | SoundLevelGroup | SoundLevelDriverPerceivedClosedCab |  | SoundLevelDriverPerceivedClosedCab | [7 empty] | db(A) | Decimal52 | xs:decimal |  |  | 5 | 2 | 0 | 999.99 | bar: M1 to O4
340 | CocDataGroup | EnergyConvertorTable | EnergyConvertorGroup | EnergySourceTable | EnergySourceGroup | SoundLevelGroup | SoundLevelDriverPerceivedTestMethod |  | SoundLevelDriverPerceivedTestMethod | [8 empty] | Text50 | xs:string | 1 | 50 | bar: M1 to O4
341 | CocDataGroup | EnergyConvertorTable | EnergyConvertorGroup | EnergySourceTable | EnergySourceGroup | PowerGroup | MaximumNetPowerCombustion |  | MaximumNetPowerCombustion | 1691 | 27.1 | Maximum net power (internal combustion engine) |  | x | x | x | kW | Decimal62 | xs:decimal |  |  | 6 | 2 | 0 | 9999.99 | bar: M1 to O4
342 | CocDataGroup | EnergyConvertorTable | EnergyConvertorGroup | EnergySourceTable | EnergySourceGroup | PowerGroup | EngineSpeedMaximumNetPower |  | EngineSpeedMaximumNetPower | 1701 | 27.1. | At engine speed maximum net power (internal combustion engine) |  | x | x | x | min-1 | Integer5 | xs:int |  |  |  |  | 0 | 99999 | bar: M1 to O4
343 | CocDataGroup | EnergyConvertorTable | EnergyConvertorGroup | EnergySourceTable | EnergySourceGroup | PowerGroup | EngineSpeedMaximumNetPowerMin |  | EngineSpeedMaximumNetPowerMin | 1711 | 27.1. | At engine speed maximum net power - minimum (internal combustion engine) |  | x | x | x | min-1 | Integer5 | xs:int |  |  |  |  | 0 | 99999 | bar: M1 to O4
344 | CocDataGroup | EnergyConvertorTable | EnergyConvertorGroup | EnergySourceTable | EnergySourceGroup | PowerGroup | EngineSpeedMaximumNetPowerMax |  | EngineSpeedMaximumNetPowerMax | 1721 | 27.1. | At engine speed maximum net power - maximum (internal combustion engine) |  | x | x | x | min-1 | Integer5 | xs:int |  |  |  |  | 0 | 99999 | bar: M1 to O4
345 | CocDataGroup | EnergyConvertorTable | EnergyConvertorGroup | EnergySourceTable | EnergySourceGroup | PowerGroup | Maximum15MinutesPower |  | Maximum15MinutesPower | [7 empty] | kW | Decimal62 | xs:decimal |  |  | 6 | 2 | 0 | 9999.99 | bar: M1 to O4
346 | CocDataGroup | EnergyConvertorTable | EnergyConvertorGroup | EnergySourceTable | EnergySourceGroup | PowerGroup | Maximum30MinutesPower |  | Maximum30MinutesPower | 1751 | 27.4. | Maximum 30 minutes power (electric motor) |  | x | x | x | kW | Decimal62 | xs:decimal |  |  | 6 | 2 | 0 | 9999.99 | bar: M1 to O4
347 | CocDataGroup | EnergyConvertorTable | EnergyConvertorGroup | EnergySourceTable | EnergySourceGroup | PowerGroup | MaximumNetPowerElectric |  | MaximumNetPowerElectric | 1731 | 27.3. | Maximum net power (electric motor) |  | x | x | x | kW | Decimal62 | xs:decimal |  |  | 6 | 2 | 0 | 9999.99 | bar: M1 to O4
348 | CocDataGroup | EnergyConvertorTable | EnergyConvertorGroup | EnergySourceTable | EnergySourceGroup | PowerGroup | DeclaredRatedNetPower |  | DeclaredRatedNetPower | [7 empty] | kW | Decimal62 | xs:decimal |  |  | 6 | 2 | 0 | 9999.99 | bar: M1 to O4
349 | CocDataGroup | EnergyConvertorTable | EnergyConvertorGroup | EnergySourceTable | EnergySourceGroup | TestTypeIGroup | TypeICo |  | TypeICo | [7 empty] | mg/km | Decimal95 | xs:decimal |  |  | 9 | 5 | 0 | 9999.99999 | bar: M1 to O4
350 | CocDataGroup | EnergyConvertorTable | EnergyConvertorGroup | EnergySourceTable | EnergySourceGroup | TestTypeIGroup | TypeIThc |  | TypeIThc | [7 empty] | mg/km | Decimal95 | xs:decimal |  |  | 9 | 5 | 0 | 9999.99999 | bar: M1 to O4
351 | CocDataGroup | EnergyConvertorTable | EnergyConvertorGroup | EnergySourceTable | EnergySourceGroup | TestTypeIGroup | TypeINox |  | TypeINmhc | [7 empty] | mg/km | Decimal95 | xs:decimal |  |  | 9 | 5 | 0 | 9999.99999 | bar: M1 to O4
352 | CocDataGroup | EnergyConvertorTable | EnergyConvertorGroup | EnergySourceTable | EnergySourceGroup | TestTypeIGroup | TypeINmhc |  | TypeINox | [7 empty] | mg/km | Decimal95 | xs:decimal |  |  | 9 | 5 | 0 | 9999.99999 | bar: M1 to O4
353 | CocDataGroup | EnergyConvertorTable | EnergyConvertorGroup | EnergySourceTable | EnergySourceGroup | TestTypeIGroup | TypeIHcNox |  | TypeIHcNox | [7 empty] | mg/km | Decimal95 | xs:decimal |  |  | 9 | 5 | 0 | 9999.99999 | bar: M1 to O4
354 | CocDataGroup | EnergyConvertorTable | EnergyConvertorGroup | EnergySourceTable | EnergySourceGroup | TestTypeIGroup | TypeIParticulates |  | TypeIParticulates | [7 empty] | mg/km | Decimal95 | xs:decimal |  |  | 9 | 5 | 0 | 9999.99999 | bar: M1 to O4
355 | CocDataGroup | EnergyConvertorTable | EnergyConvertorGroup | EnergySourceTable | EnergySourceGroup | TestTypeIIGroup | TypeIIHcAtNormalIdleEngineSpeed |  | TypeIIHcAtNormalIdleEngineSpeed | [7 empty] | pmm | Decimal95 | xs:decimal |  |  | 9 | 5 | 0 | 9999.99999 | bar: M1 to O4
356 | CocDataGroup | EnergyConvertorTable | EnergyConvertorGroup | EnergySourceTable | EnergySourceGroup | TestTypeIIGroup | TypeIIHcAtHighIdleEngineSpeed |  | TypeIIHcAtHighIdleEngineSpeed | [7 empty] | pmm | Decimal95 | xs:decimal |  |  | 9 | 5 | 0 | 9999.99999 | bar: M1 to O4
357 | CocDataGroup | EnergyConvertorTable | EnergyConvertorGroup | EnergySourceTable | EnergySourceGroup | TestTypeIIGroup | TypeIICoAtNormalIdleSpeed |  | TypeIICoAtNormalIdleSpeed | [7 empty] | % vol. | Decimal64 | xs:decimal |  |  | 6 | 4 | 0 | 99.9999 | bar: M1 to O4
358 | CocDataGroup | EnergyConvertorTable | EnergyConvertorGroup | EnergySourceTable | EnergySourceGroup | TestTypeIIGroup | TypeIICoAtHighIdleEngineSpeed |  | TypeIICoAtHighIdleEngineSpeed | [7 empty] | % vol. | Decimal64 | xs:decimal |  |  | 6 | 4 | 0 | 99.9999 | bar: M1 to O4
359 | CocDataGroup | EnergyConvertorTable | EnergyConvertorGroup | EnergySourceTable | EnergySourceGroup | TestTypeVIIGroup | TypeVIICo2 |  | TypeVIICo2 | [7 empty] | g/km | Decimal95 | xs:decimal |  |  | 9 | 5 | 0 | 9999.99999 | bar: M1 to O4
360 | CocDataGroup | EnergyConvertorTable | EnergyConvertorGroup | EnergySourceTable | EnergySourceGroup | TestTypeVIIGroup | TypeVIIFuelConsumption |  | TypeVIIFuelConsumption | [7 empty] | 1 or kg/100 km | Decimal53 | xs:decimal |  |  | 5 | 3 | 0 | 99.999 | bar: M1 to O4
361 | CocDataGroup | EnergyConvertorTable | EnergyConvertorGroup | EnergySourceTable | EnergySourceGroup | TestTypeVIIGroup | TypeVIIEnergyConsumption |  | TypeVIIEnergyConsumption | [7 empty] | Wh/km | Decimal72 | xs:decimal |  |  | 7 | 2 | 0 | 99999.99 | bar: M1 to O4
362 | CocDataGroup | EnergyConvertorTable | EnergyConvertorGroup | EnergySourceTable | EnergySourceGroup | TestTypeVIIGroup | TypeVIIElectricRange |  | TypeVIIElectricRange | [7 empty] | km | Integer5 | xs:int |  |  |  |  | 0 | 99999 | bar: M1 to O4
363 | CocDataGroup | EnergyConvertorTable | EnergyConvertorGroup | EnergySourceTable | EnergySourceGroup | TestTypeVIIGroup | TypeVIICo2WeightedCombined |  | TypeVIICo2WeightedCombined | [7 empty] | g/km | Decimal52 | xs:decimal |  |  | 5 | 2 | 0 | 999.99 | bar: M1 to O4
364 | CocDataGroup | EnergyConvertorTable | EnergyConvertorGroup | EnergySourceTable | EnergySourceGroup | TestTypeVIIGroup | TypeVIIFuelConsumptionWeightedCombined |  | TypeVIIFuelConsumptionWeightedCombined | [7 empty] | 1 or kg/100 km | Decimal53 | xs:decimal |  |  | 5 | 3 | 0 | 99.999 | bar: M1 to O4
365 | CocDataGroup | EnergyConvertorTable | EnergyConvertorGroup | EnergySourceTable | EnergySourceGroup | TestTypeVIIGroup | TypeVIIEnergyConsumptionWeightedCombined |  | TypeVIIEnergyConsumptionWeightedCombined | [7 empty] | Wh/km | Decimal72 | xs:decimal |  |  | 7 | 2 | 0 | 99999.99 | bar: M1 to O4
366 | CocDataGroup | EnergyConvertorTable | EnergyConvertorGroup | EnergySourceTable | EnergySourceGroup | TestTypeVIIGroup | TypeVIIElectricRangeWeightedCombined |  | TypeVIIElectricRangeWeightedCombined | [7 empty] | km | Integer5 | xs:int |  |  |  |  | 0 | 99999 | bar: M1 to O4
367 | CocDataGroup | EnergyConvertorTable | EnergyConvertorGroup | EnergySourceTable | EnergySourceGroup | TestNrscGroup | NrscCo |  | NrscCo | 2771 | NoNumber | NRSC - CO | In case of mobile crane these fields can be used in case of 2016/1628 engines in stead of the WHSC fields. | x | x | x | g/kWh | Decimal95 | xs:decimal |  |  | 9 | 5 | 0 | 9999.99999 | bar: M1 to O4
368 | CocDataGroup | EnergyConvertorTable | EnergyConvertorGroup | EnergySourceTable | EnergySourceGroup | TestNrscGroup | NrscHc |  | NrscHc | 2791 | NoNumber | NRSC - THC | In case of mobile crane these fields can be used in case of 2016/1628 engines in stead of the WHSC fields. | x | x | x | g/kWh | Decimal95 | xs:decimal |  |  | 9 | 5 | 0 | 9999.99999 | bar: M1 to O4
369 | CocDataGroup | EnergyConvertorTable | EnergyConvertorGroup | EnergySourceTable | EnergySourceGroup | TestNrscGroup | NrscNox |  | NrscNox | 2801 | NoNumber | NRSC - NOx | In case of mobile crane these fields can be used in case of 2016/1628 engines in stead of the WHSC fields. | x | x | x | g/kWh | Decimal95 | xs:decimal |  |  | 9 | 5 | 0 | 9999.99999 | bar: M1 to O4
370 | CocDataGroup | EnergyConvertorTable | EnergyConvertorGroup | EnergySourceTable | EnergySourceGroup | TestNrscGroup | NrscHcNox |  | NrscHcNox | 2811 | NoNumber | NRSC - THC+NOx | In case of mobile crane these fields can be used in case of 2016/1628 engines in stead of the WHSC fields. | x | x | x | g/kWh | Decimal95 | xs:decimal |  |  | 9 | 5 | 0 | 9999.99999 | bar: M1 to O4
371 | CocDataGroup | EnergyConvertorTable | EnergyConvertorGroup | EnergySourceTable | EnergySourceGroup | TestNrscGroup | NrscParticulates |  | NrscParticulates | 2821 | NoNumber | NRSC - Particulates | In case of mobile crane these fields can be used in case of 2016/1628 engines in stead of the WHSC fields. | x | x | x | g/kWh | Decimal95 | xs:decimal |  |  | 9 | 5 | 0 | 9999.99999 | bar: M1 to O4
372 | CocDataGroup | EnergyConvertorTable | EnergyConvertorGroup | EnergySourceTable | EnergySourceGroup | TestNrscGroup | NrscNumberOfParticles |  | NrscNumberOfParticles | 2831 | NoNumber | NRSC - Number of Particles | In case of mobile crane these fields can be used in case of 2016/1628 engines in stead of the WHSC fields. | x | x | x | #/kWh | Decimal95 | xs:decimal |  |  | 9 | 5 | 0 | 9999.99999 | bar: M1 to O4
373 | CocDataGroup | EnergyConvertorTable | EnergyConvertorGroup | EnergySourceTable | EnergySourceGroup | TestNrscGroup | NrscNumberOfParticlesExponent |  | NrscNumberOfParticlesExponent | 2841 | NoNumber | NRSC - Number of Particles exponent | In case of mobile crane these fields can be used in case of 2016/1628 engines in stead of the WHSC fields. | x | x | x |  | Integer2 | xs:short |  |  |  |  | 0 | 99 | bar: M1 to O4
374 | CocDataGroup | EnergyConvertorTable | EnergyConvertorGroup | EnergySourceTable | EnergySourceGroup | TestNrscGroup | NrscTestCycle |  | NrscTestCycle | [8 empty] | NrscTestCycleCode | xs:string |  | 3 | bar: M1 to O4
375 | CocDataGroup | EnergyConvertorTable | EnergyConvertorGroup | EnergySourceTable | EnergySourceGroup | TestNrscGroup | NrscCo2 |  | NrscCo2 | [7 empty] | g/kWh | Decimal95 | xs:decimal |  |  | 9 | 5 | 0 | 9999.99999 | bar: M1 to O4
376 | CocDataGroup | EnergyConvertorTable | EnergyConvertorGroup | EnergySourceTable | EnergySourceGroup | TestWhscGroup | WhscCo |  | WhscCo | 2681 | 48.1.2. | WHSC - CO |  | x | x | x | mg/kWh | Decimal95 | xs:decimal |  |  | 9 | 5 | 0 | 9999.99999 | bar: M1 to O4
377 | CocDataGroup | EnergyConvertorTable | EnergyConvertorGroup | EnergySourceTable | EnergySourceGroup | TestWhscGroup | WhscThc |  | WhscThc | 2691 | 48.1.2. | WHSC - THC |  | x | x | x | mg/kWh | Decimal95 | xs:decimal |  |  | 9 | 5 | 0 | 9999.99999 | bar: M1 to O4
378 | CocDataGroup | EnergyConvertorTable | EnergyConvertorGroup | EnergySourceTable | EnergySourceGroup | TestWhscGroup | WhscNox |  | WhscNox | 2701 | 48.1.2. | WHSC - NOx |  | x | x | x | mg/kWh | Decimal95 | xs:decimal |  |  | 9 | 5 | 0 | 9999.99999 | bar: M1 to O4
379 | CocDataGroup | EnergyConvertorTable | EnergyConvertorGroup | EnergySourceTable | EnergySourceGroup | TestWhscGroup | WhscNmhc |  | WhscNmhc | 2711 | 48.1.2. | WHSC - NHMC |  | x | x | x | mg/kWh | Decimal95 | xs:decimal |  |  | 9 | 5 | 0 | 9999.99999 | bar: M1 to O4
380 | CocDataGroup | EnergyConvertorTable | EnergyConvertorGroup | EnergySourceTable | EnergySourceGroup | TestWhscGroup | WhscHcNox |  | WhscHcNox | 2721 | 48.1.2. | WHSC -THC+NOx |  | x | x | x | mg/kWh | Decimal95 | xs:decimal |  |  | 9 | 5 | 0 | 9999.99999 | bar: M1 to O4
381 | CocDataGroup | EnergyConvertorTable | EnergyConvertorGroup | EnergySourceTable | EnergySourceGroup | TestWhscGroup | WhscNh3 |  | WhscNh3 | 2731 | 48.1.2. | WHSC - NH3 |  | x | x | x | ppm | Decimal95 | xs:decimal |  |  | 9 | 5 | 0 | 9999.99999 | bar: M1 to O4
382 | CocDataGroup | EnergyConvertorTable | EnergyConvertorGroup | EnergySourceTable | EnergySourceGroup | TestWhscGroup | WhscParticulates |  | WhscParticulates | 2741 | 48.1.2. | WHSC - Particulates |  | x | x | x | mg/kWh | Decimal95 | xs:decimal |  |  | 9 | 5 | 0 | 9999.99999 | bar: M1 to O4
383 | CocDataGroup | EnergyConvertorTable | EnergyConvertorGroup | EnergySourceTable | EnergySourceGroup | TestWhscGroup | WhscNumberOfParticles |  | WhscNumberOfParticles | 2751 | 48.1.2. | WHSC - Number of Particles |  | x | x | x | #/kWh | Decimal95 | xs:decimal |  |  | 9 | 5 | 0 | 9999.99999 | bar: M1 to O4
384 | CocDataGroup | EnergyConvertorTable | EnergyConvertorGroup | EnergySourceTable | EnergySourceGroup | TestWhscGroup | WhscNumberOfParticlesExponent |  | WhscNumberOfParticlesExponent | 2761 | 48.1.2. | WHSC - Number of Particles exponent |  | x | x | x |  | Integer2 | xs:short |  |  |  |  | 0 | 99 | bar: M1 to O4
385 | CocDataGroup | EnergyConvertorTable | EnergyConvertorGroup | EnergySourceTable | EnergySourceGroup | TestWhscGroup | WhscCo2 |  | WhscCo2 | [8 empty] | Decimal95 | xs:decimal |  |  | 9 | 5 | 0 | 9999.99999 | bar: M1 to O4
386 | CocDataGroup | EnergyConvertorTable | EnergyConvertorGroup | EnergySourceTable | EnergySourceGroup | TestNrtcGroup | NrtcCo |  | NrtcCo | 2941 | NoNumber | NRTC - CO | In case of mobile crane these fields can be used in case of 2016/1628 engines in stead of the WHTC fields. | x | x | x | g/kWh | Decimal95 | xs:decimal |  |  | 9 | 5 | 0 | 9999.99999 | bar: M1 to O4
387 | CocDataGroup | EnergyConvertorTable | EnergyConvertorGroup | EnergySourceTable | EnergySourceGroup | TestNrtcGroup | NrtcHc |  | NrtcHc | 2951 | NoNumber | NRTC - THC | In case of mobile crane these fields can be used in case of 2016/1628 engines in stead of the WHTC fields. | x | x | x | g/kWh | Decimal95 | xs:decimal |  |  | 9 | 5 | 0 | 9999.99999 | bar: M1 to O4
388 | CocDataGroup | EnergyConvertorTable | EnergyConvertorGroup | EnergySourceTable | EnergySourceGroup | TestNrtcGroup | NrtcNox |  | NrtcNox | 2961 | NoNumber | NRTC - NOx | In case of mobile crane these fields can be used in case of 2016/1628 engines in stead of the WHTC fields. | x | x | x | g/kWh | Decimal95 | xs:decimal |  |  | 9 | 5 | 0 | 9999.99999 | bar: M1 to O4
389 | CocDataGroup | EnergyConvertorTable | EnergyConvertorGroup | EnergySourceTable | EnergySourceGroup | TestNrtcGroup | NrtcHcNox |  | NrtcHcNox | 2971 | NoNumber | NRTC - THC+NOx | In case of mobile crane these fields can be used in case of 2016/1628 engines in stead of the WHTC fields. | x | x | x | g/kWh | Decimal95 | xs:decimal |  |  | 9 | 5 | 0 | 9999.99999 | bar: M1 to O4
390 | CocDataGroup | EnergyConvertorTable | EnergyConvertorGroup | EnergySourceTable | EnergySourceGroup | TestNrtcGroup | NrtcParticulates |  | NrtcParticulates | 2981 | NoNumber | NRTC - Particulates | In case of mobile crane these fields can be used in case of 2016/1628 engines in stead of the WHTC fields. | x | x | x | g/kWh | Decimal95 | xs:decimal |  |  | 9 | 5 | 0 | 9999.99999 | bar: M1 to O4
391 | CocDataGroup | EnergyConvertorTable | EnergyConvertorGroup | EnergySourceTable | EnergySourceGroup | TestNrtcGroup | NrtcNumberOfParticles |  | NrtcNumberOfParticles | 2991 | NoNumber | NRTC - Number of Particles | In case of mobile crane these fields can be used in case of 2016/1628 engines in stead of the WHTC fields. | x | x | x | #/kWh | Decimal95 | xs:decimal |  |  | 9 | 5 | 0 | 9999.99999 | bar: M1 to O4
392 | CocDataGroup | EnergyConvertorTable | EnergyConvertorGroup | EnergySourceTable | EnergySourceGroup | TestNrtcGroup | NrtcNumberOfParticlesExponent |  | NrtcNumberOfParticlesExponent | 3001 | NoNumber | NRTC - Number of Particles exponent | In case of mobile crane these fields can be used in case of 2016/1628 engines in stead of the WHTC fields. | x | x | x |  | Integer2 | xs:short |  |  |  |  | 0 | 99 | bar: M1 to O4
393 | CocDataGroup | EnergyConvertorTable | EnergyConvertorGroup | EnergySourceTable | EnergySourceGroup | TestNrtcGroup | NrtcTestCycle |  | NrtcTestCycle | [8 empty] | NrtcTestCycleCode | xs:string |  | 15 | bar: M1 to O4
394 | CocDataGroup | EnergyConvertorTable | EnergyConvertorGroup | EnergySourceTable | EnergySourceGroup | TestNrtcGroup | NrtcCo2 |  | NrtcCo2 | 2781 | NoNumber | NRTC - CO2 | [5 empty] | Decimal95 | xs:decimal |  |  | 9 | 5 | 0 | 9999.99999 | bar: M1 to O4
395 | CocDataGroup | EnergyConvertorTable | EnergyConvertorGroup | EnergySourceTable | EnergySourceGroup | TestWhtcGroup | WhtcCo |  | WhtcCo | 2851 | 48.2.2. | WHTC - CO |  | x | x | x | mg/kWh | Decimal95 | xs:decimal |  |  | 9 | 5 | 0 | 9999.99999 | bar: M1 to O4
396 | CocDataGroup | EnergyConvertorTable | EnergyConvertorGroup | EnergySourceTable | EnergySourceGroup | TestWhtcGroup | WhtcNox |  | WhtcNox | 2861 | 48.2.2. | WHTC - NOx |  | x | x | x | mg/kWh | Decimal95 | xs:decimal |  |  | 9 | 5 | 0 | 9999.99999 | bar: M1 to O4
397 | CocDataGroup | EnergyConvertorTable | EnergyConvertorGroup | EnergySourceTable | EnergySourceGroup | TestWhtcGroup | WhtcNmhc |  | WhtcNmhc | 2871 | 48.2.2. | WHTC - NMHC |  | x | x | x | mg/kWh | Decimal95 | xs:decimal |  |  | 9 | 5 | 0 | 9999.99999 | bar: M1 to O4
398 | CocDataGroup | EnergyConvertorTable | EnergyConvertorGroup | EnergySourceTable | EnergySourceGroup | TestWhtcGroup | WhtcThc |  | WhtcThc | 2881 | 48.2.2. | WHTC - THC |  | x | x | x | mg/kWh | Decimal95 | xs:decimal |  |  | 9 | 5 | 0 | 9999.99999 | bar: M1 to O4
399 | CocDataGroup | EnergyConvertorTable | EnergyConvertorGroup | EnergySourceTable | EnergySourceGroup | TestWhtcGroup | WhtcCh4 |  | WhtcCh4 | 2891 | 48.2.2. | WHTC - CH4 |  | x | x | x | mg/kWh | Decimal95 | xs:decimal |  |  | 9 | 5 | 0 | 9999.99999 | bar: M1 to O4
400 | CocDataGroup | EnergyConvertorTable | EnergyConvertorGroup | EnergySourceTable | EnergySourceGroup | TestWhtcGroup | WhtcNh3 |  | WhtcNh3 | 2901 | 48.2.2. | WHTC - NH3 |  | x | x | x | ppm | Decimal95 | xs:decimal |  |  | 9 | 5 | 0 | 9999.99999 | bar: M1 to O4
401 | CocDataGroup | EnergyConvertorTable | EnergyConvertorGroup | EnergySourceTable | EnergySourceGroup | TestWhtcGroup | WhtcParticulates |  | WhtcParticulates | 2911 | 48.2.2. | WHTC - Particulates |  | x | x | x | mg/kWh | Decimal95 | xs:decimal |  |  | 9 | 5 | 0 | 9999.99999 | bar: M1 to O4
402 | CocDataGroup | EnergyConvertorTable | EnergyConvertorGroup | EnergySourceTable | EnergySourceGroup | TestWhtcGroup | WhtcNumberOfParticles |  | WhtcNumberOfParticles | 2921 | 48.2.2. | WHTC - Number of Particles |  | x | x | x | #/kWh | Decimal95 | xs:decimal |  |  | 9 | 5 | 0 | 9999.99999 | bar: M1 to O4
403 | CocDataGroup | EnergyConvertorTable | EnergyConvertorGroup | EnergySourceTable | EnergySourceGroup | TestWhtcGroup | WhtcNumberOfParticlesExponent |  | WhtcNumberOfParticlesExponent | 2931 | 48.2.2. | WHTC - Number of Particles exponent |  | x | x | x |  | Integer2 | xs:short |  |  |  |  | 0 | 99 | bar: M1 to O4
404 | CocDataGroup | EnergyConvertorTable | EnergyConvertorGroup | EnergySourceTable | EnergySourceGroup | TestWhtcGroup | WhtcHcNox |  | WhtcHcNox | [8 empty] | Decimal95 | xs:decimal |  |  | 9 | 5 | 0 | 9999.99999 | bar: M1 to O4
405 | CocDataGroup | EnergyConvertorTable | EnergyConvertorGroup | EnergySourceTable | EnergySourceGroup | TestRdeGroup | RdeCompleteNox |  | RdeCompleteNox | 3021 | 48.2. | RDE complete NOx |  | x | x | - | mg/km | Decimal82 | xs:decimal |  |  | 8 | 2 | 0 | 999999.99 | bar: M1 to O4
406 | CocDataGroup | EnergyConvertorTable | EnergyConvertorGroup | EnergySourceTable | EnergySourceGroup | TestRdeGroup | RdeCompleteNumberOfParticles |  | RdeCompleteNumberOfParticles | 3031 | 48.2. | RDE complete number of particles |  | x | x | - | #/km | Decimal95 | xs:decimal |  |  | 9 | 5 | 0 | 9999.99999 | bar: M1 to O4
407 | CocDataGroup | EnergyConvertorTable | EnergyConvertorGroup | EnergySourceTable | EnergySourceGroup | TestRdeGroup | RdeCompleteNumberOfParticlesExponent |  | RdeCompleteNumberOfParticlesExponent | 3041 | 48.2. | RDE complete number of particles exponent |  | x | x | - |  | Integer2 | xs:short |  |  |  |  | 0 | 99 | bar: M1 to O4
408 | CocDataGroup | EnergyConvertorTable | EnergyConvertorGroup | EnergySourceTable | EnergySourceGroup | TestRdeGroup | RdeUrbanNox |  | RdeUrbanNox | 3051 | 48.2. | RDE urban NOx |  | x | x | - | mg/km | Decimal82 | xs:decimal |  |  | 8 | 2 | 0 | 999999.99 | bar: M1 to O4
409 | CocDataGroup | EnergyConvertorTable | EnergyConvertorGroup | EnergySourceTable | EnergySourceGroup | TestRdeGroup | RdeUrbanNumberOfParticles |  | RdeUrbanNumberOfParticles | 3061 | 48.2. | RDE urban number of particles |  | x | x | - | #/km | Decimal95 | xs:decimal |  |  | 9 | 5 | 0 | 9999.99999 | bar: M1 to O4
410 | CocDataGroup | EnergyConvertorTable | EnergyConvertorGroup | EnergySourceTable | EnergySourceGroup | TestRdeGroup | RdeUrbanNumberOfParticlesExponent |  | RdeUrbanNumberOfParticlesExponent | 3071 | 48.2. | RDE urban number of particles exponent |  | x | x | - |  | Integer2 | xs:short |  |  |  |  | 0 | 99 | bar: M1 to O4
411 | CocDataGroup | EnergyConvertorTable | EnergyConvertorGroup | EnergySourceTable | EnergySourceGroup | TestWltpType1Group | WltpType1Co |  | WltpType1Co | 2591 | 48.1.2. | WLTP Type I - CO |  | x | x | x | mg/km | Decimal82 | xs:decimal |  |  | 8 | 2 | 0 | 999999.99 | bar: M1 to O4
412 | CocDataGroup | EnergyConvertorTable | EnergyConvertorGroup | EnergySourceTable | EnergySourceGroup | TestWltpType1Group | WltpType1Thc |  | WltpType1Thc | 2601 | 48.1.2. | WLTP Type I - THC |  | x | x | x | mg/km | Decimal82 | xs:decimal |  |  | 8 | 2 | 0 | 999999.99 | bar: M1 to O4
413 | CocDataGroup | EnergyConvertorTable | EnergyConvertorGroup | EnergySourceTable | EnergySourceGroup | TestWltpType1Group | WltpType1Nmhc |  | WltpType1Nmhc | 2611 | 48.1.2. | WLTP Type I - NMHC |  | x | x | x | mg/km | Decimal82 | xs:decimal |  |  | 8 | 2 | 0 | 999999.99 | bar: M1 to O4
414 | CocDataGroup | EnergyConvertorTable | EnergyConvertorGroup | EnergySourceTable | EnergySourceGroup | TestWltpType1Group | WltpType1Nox |  | WltpType1Nox | 2621 | 48.1.2. | WLTP Type I - NOx |  | x | x | x | mg/km | Decimal82 | xs:decimal |  |  | 8 | 2 | 0 | 999999.99 | bar: M1 to O4
415 | CocDataGroup | EnergyConvertorTable | EnergyConvertorGroup | EnergySourceTable | EnergySourceGroup | TestWltpType1Group | WltpType1ThcNox |  | WltpType1ThcNox | 2631 | 48.1.2. | WLTP Type I - THC + NOx |  | x | x | x | mg/km | Decimal82 | xs:decimal |  |  | 8 | 2 | 0 | 999999.99 | bar: M1 to O4
416 | CocDataGroup | EnergyConvertorTable | EnergyConvertorGroup | EnergySourceTable | EnergySourceGroup | TestWltpType1Group | WltpType1Nh3 |  | WltpType1Nh3 | 2641 | 48.1.2. | WLTP Type I - NH3 |  | x | x | x | mg/km | Decimal82 | xs:decimal |  |  | 8 | 2 | 0 | 999999.99 | bar: M1 to O4
417 | CocDataGroup | EnergyConvertorTable | EnergyConvertorGroup | EnergySourceTable | EnergySourceGroup | TestWltpType1Group | WltpType1Particulates |  | WltpType1Particulates | 2651 | 48.1.2. | WLTP Type I - Particulates |  | x | x | x | mg/km | Decimal95 | xs:decimal |  |  | 9 | 5 | 0 | 9999.99999 | bar: M1 to O4
418 | CocDataGroup | EnergyConvertorTable | EnergyConvertorGroup | EnergySourceTable | EnergySourceGroup | TestWltpType1Group | WltpType1NumberOfParticles |  | WltpType1NumberOfParticles | 2661 | 48.1.2. | WLTP Type I - Number of particles |  | x | x | x | #/km | Decimal95 | xs:decimal |  |  | 9 | 5 | 0 | 9999.99999 | bar: M1 to O4
419 | CocDataGroup | EnergyConvertorTable | EnergyConvertorGroup | EnergySourceTable | EnergySourceGroup | TestWltpType1Group | WltpType1NumberOfParticlesExponent |  | WltpType1NumberOfParticlesExponent | 2671 | 48.1.2. | WLTP Type I - Exponent particles |  | x | x | x |  | Integer2 | xs:short |  |  |  |  | 0 | 99 | bar: M1 to O4
420 | CocDataGroup | EnergyConvertorTable | EnergyConvertorGroup | EnergySourceTable | EnergySourceGroup | TestWltpCo2Group | WltpCo2Low |  | WltpCo2Low | 3081 | 49.1. | WLTP CO2 Emissions except OVC - Low |  | x | x | x | g/km | Decimal52 | xs:decimal |  |  | 5 | 2 | 0 | 999.99 | bar: M1 to O4
421 | CocDataGroup | EnergyConvertorTable | EnergyConvertorGroup | EnergySourceTable | EnergySourceGroup | TestWltpCo2Group | WltpCo2Medium |  | WltpCo2Medium | 3091 | 49.1. | WLTP CO2 Emissions except OVC - Medium |  | x | x | x | g/km | Decimal52 | xs:decimal |  |  | 5 | 2 | 0 | 999.99 | bar: M1 to O4
422 | CocDataGroup | EnergyConvertorTable | EnergyConvertorGroup | EnergySourceTable | EnergySourceGroup | TestWltpCo2Group | WltpCo2High |  | WltpCo2High | 3101 | 49.1. | WLTP CO2 Emissions except OVC - High |  | x | x | x | g/km | Decimal52 | xs:decimal |  |  | 5 | 2 | 0 | 999.99 | bar: M1 to O4
423 | CocDataGroup | EnergyConvertorTable | EnergyConvertorGroup | EnergySourceTable | EnergySourceGroup | TestWltpCo2Group | WltpCo2ExtraHigh |  | WltpCo2ExtraHigh | 3111 | 49.1. | WLTP CO2 Emissions except OVC - Extra high |  | x | x | x | g/km | Decimal52 | xs:decimal |  |  | 5 | 2 | 0 | 999.99 | bar: M1 to O4
424 | CocDataGroup | EnergyConvertorTable | EnergyConvertorGroup | EnergySourceTable | EnergySourceGroup | TestWltpCo2Group | WltpCo2Combined |  | WltpCo2Combined | 3121 | 49.1. | WLTP CO2 Emissions except OVC - Combined |  | x | x | x | g/km | Decimal52 | xs:decimal |  |  | 5 | 2 | 0 | 999.99 | bar: M1 to O4
425 | CocDataGroup | EnergyConvertorTable | EnergyConvertorGroup | EnergySourceTable | EnergySourceGroup | TestWltpCo2Group | WltpCo2WeightedCombined |  | WltpCo2WeightedCombined | 3471 | 49.4. | WLTP CO2 Emissions OVC - Weighted combined |  | x | x | x | g/km | Decimal52 | xs:decimal |  |  | 5 | 2 | 0 | 999.99 | bar: M1 to O4
426 | CocDataGroup | EnergyConvertorTable | EnergyConvertorGroup | EnergySourceTable | EnergySourceGroup | TestWltpCo2Group | WltpCo2ChargeSustainingLow |  | WltpCo2ChargeSustainingLow | 3291 | 49.4. | WLTP CO2 Emissions OVC - Charge sustaining - Low |  | x | x | x | g/km | Decimal52 | xs:decimal |  |  | 5 | 2 | 0 | 999.99 | bar: M1 to O4
427 | CocDataGroup | EnergyConvertorTable | EnergyConvertorGroup | EnergySourceTable | EnergySourceGroup | TestWltpCo2Group | WltpCo2ChargeSustainingMedium |  | WltpCo2ChargeSustainingMedium | 3301 | 49.4. | WLTP CO2 Emissions OVC - Charge sustaining - Medium |  | x | x | x | g/km | Decimal52 | xs:decimal |  |  | 5 | 2 | 0 | 999.99 | bar: M1 to O4
428 | CocDataGroup | EnergyConvertorTable | EnergyConvertorGroup | EnergySourceTable | EnergySourceGroup | TestWltpCo2Group | WltpCo2ChargeSustainingHigh |  | WltpCo2ChargeSustainingHigh | 3311 | 49.4. | WLTP CO2 Emissions OVC - Charge sustaining - High |  | x | x | x | g/km | Decimal52 | xs:decimal |  |  | 5 | 2 | 0 | 999.99 | bar: M1 to O4
429 | CocDataGroup | EnergyConvertorTable | EnergyConvertorGroup | EnergySourceTable | EnergySourceGroup | TestWltpCo2Group | WltpCo2ChargeSustainingExtraHigh |  | WltpCo2ChargeSustainingExtraHigh | 3321 | 49.4. | WLTP CO2 Emissions OVC - Charge sustaining - Extra high |  | x | x | x | g/km | Decimal52 | xs:decimal |  |  | 5 | 2 | 0 | 999.99 | bar: M1 to O4
430 | CocDataGroup | EnergyConvertorTable | EnergyConvertorGroup | EnergySourceTable | EnergySourceGroup | TestWltpCo2Group | WltpCo2ChargeSustainingCombined |  | WltpCo2ChargeSustainingCombined | 3331 | 49.4. | WLTP CO2 Emissions OVC - Charge sustaining - Combined |  | x | x | x | g/km | Decimal52 | xs:decimal |  |  | 5 | 2 | 0 | 999.99 | bar: M1 to O4
431 | CocDataGroup | EnergyConvertorTable | EnergyConvertorGroup | EnergySourceTable | EnergySourceGroup | TestWltpCo2Group | WltpCo2ChargeDepletingCombined |  | WltpCo2ChargeDepletingCombined | 3451 | 49.4. | WLTP CO2 Emissions OVC - Charge depleting - Combined |  | x | x | x | g/km | Decimal52 | xs:decimal |  |  | 5 | 2 | 0 | 999.99 | bar: M1 to O4
432 | CocDataGroup | EnergyConvertorTable | EnergyConvertorGroup | EnergySourceTable | EnergySourceGroup | TestWltpFuelConsumptionGroup | WltpFuelConsumptionLow |  | WltpFuelConsumptionLow | 3131 | 49.1. | WLTP fuel consumption except OVC - Low |  | x | x | x | l/100km or m3/100km or kg/100km | Decimal53 | xs:decimal |  |  | 5 | 3 | 0 | 99.999 | bar: M1 to O4
433 | CocDataGroup | EnergyConvertorTable | EnergyConvertorGroup | EnergySourceTable | EnergySourceGroup | TestWltpFuelConsumptionGroup | WltpFuelConsumptionMedium |  | WltpFuelConsumptionMedium | 3141 | 49.1. | WLTP fuel consumption except OVC - Medium |  | x | x | x | l/100km or m3/100km or kg/100km | Decimal53 | xs:decimal |  |  | 5 | 3 | 0 | 99.999 | bar: M1 to O4
434 | CocDataGroup | EnergyConvertorTable | EnergyConvertorGroup | EnergySourceTable | EnergySourceGroup | TestWltpFuelConsumptionGroup | WltpFuelConsumptionHigh |  | WltpFuelConsumptionHigh | 3151 | 49.1. | WLTP fuel consumption except OVC - High |  | x | x | x | l/100km or m3/100km or kg/100km | Decimal53 | xs:decimal |  |  | 5 | 3 | 0 | 99.999 | bar: M1 to O4
435 | CocDataGroup | EnergyConvertorTable | EnergyConvertorGroup | EnergySourceTable | EnergySourceGroup | TestWltpFuelConsumptionGroup | WltpFuelConsumptionExtraHigh |  | WltpFuelConsumptionExtraHigh | 3161 | 49.1. | WLTP fuel consumption except OVC - Extra high |  | x | x | x | l/100km or m3/100km or kg/100km | Decimal53 | xs:decimal |  |  | 5 | 3 | 0 | 99.999 | bar: M1 to O4
436 | CocDataGroup | EnergyConvertorTable | EnergyConvertorGroup | EnergySourceTable | EnergySourceGroup | TestWltpFuelConsumptionGroup | WltpFuelConsumptionCombined |  | WltpFuelConsumptionCombined | 3171 | 49.1. | WLTP fuel consumption except OVC - Combined |  | x | x | x | l/100km or m3/100km or kg/100km | Decimal53 | xs:decimal |  |  | 5 | 3 | 0 | 99.999 | bar: M1 to O4
437 | CocDataGroup | EnergyConvertorTable | EnergyConvertorGroup | EnergySourceTable | EnergySourceGroup | TestWltpFuelConsumptionGroup | WltpFuelConsumptionWeightedCombined |  | WltpFuelConsumptionWeightedCombined | 3481 | 49.4. | WLTP fuel consumption OVC - Weighted combined |  | x | x | x | l/100km or m3/100km or kg/100km | Decimal53 | xs:decimal |  |  | 5 | 3 | 0 | 99.999 | bar: M1 to O4
438 | CocDataGroup | EnergyConvertorTable | EnergyConvertorGroup | EnergySourceTable | EnergySourceGroup | TestWltpFuelConsumptionGroup | WltpFuelConsumptionChargeSustainingLow |  | WltpFuelConsumptionChargeSustainingLow | 3341 | 49.4. | WLTP fuel consumption OVC - Charge sustaining - Low |  | x | x | x | l/100km or m3/100km or kg/100km | Decimal53 | xs:decimal |  |  | 5 | 3 | 0 | 99.999 | bar: M1 to O4
439 | CocDataGroup | EnergyConvertorTable | EnergyConvertorGroup | EnergySourceTable | EnergySourceGroup | TestWltpFuelConsumptionGroup | WltpFuelConsumptionChargeSustainingMedium |  | WltpFuelConsumptionChargeSustainingMedium | 3351 | 49.4. | WLTP fuel consumption OVC - Charge sustaining - Medium |  | x | x | x | l/100km or m3/100km or kg/100km | Decimal53 | xs:decimal |  |  | 5 | 3 | 0 | 99.999 | bar: M1 to O4
440 | CocDataGroup | EnergyConvertorTable | EnergyConvertorGroup | EnergySourceTable | EnergySourceGroup | TestWltpFuelConsumptionGroup | WltpFuelConsumptionChargeSustainingHigh |  | WltpFuelConsumptionChargeSustainingHigh | 3361 | 49.4. | WLTP fuel consumption OVC - Charge sustaining - High |  | x | x | x | l/100km or m3/100km or kg/100km | Decimal53 | xs:decimal |  |  | 5 | 3 | 0 | 99.999 | bar: M1 to O4
441 | CocDataGroup | EnergyConvertorTable | EnergyConvertorGroup | EnergySourceTable | EnergySourceGroup | TestWltpFuelConsumptionGroup | WltpFuelConsumptionChargeSustainingExtraHigh |  | WltpFuelConsumptionChargeSustainingExtraHigh | 3371 | 49.4. | WLTP fuel consumption OVC - Charge sustaining - Extra high |  | x | x | x | l/100km or m3/100km or kg/100km | Decimal53 | xs:decimal |  |  | 5 | 3 | 0 | 99.999 | bar: M1 to O4
442 | CocDataGroup | EnergyConvertorTable | EnergyConvertorGroup | EnergySourceTable | EnergySourceGroup | TestWltpFuelConsumptionGroup | WltpFuelConsumptionChargeSustainingCombined |  | WltpFuelConsumptionChargeSustainingCombined | 3381 | 49.4. | WLTP fuel consumption OVC - Charge sustaining - Combined |  | x | x | x | l/100km or m3/100km or kg/100km | Decimal53 | xs:decimal |  |  | 5 | 3 | 0 | 99.999 | bar: M1 to O4
443 | CocDataGroup | EnergyConvertorTable | EnergyConvertorGroup | EnergySourceTable | EnergySourceGroup | TestWltpFuelConsumptionGroup | WltpFuelConsumptionChargeDepletingCombined |  | WltpFuelConsumptionChargeDepletingCombined | 3461 | 49.4. | WLTP fuel consumption OVC - Charge depleting - Combined |  | x | x | x | l/100km or m3/100km or kg/100km | Decimal53 | xs:decimal |  |  | 5 | 3 | 0 | 99.999 | bar: M1 to O4
444 | CocDataGroup | EnergyConvertorTable | EnergyConvertorGroup | EnergySourceTable | EnergySourceGroup | TestWltpElectricRangeGroup | WltpPureElectricRange |  | WltpPureElectricRange | 3231 | 49.2. | WLTP Electric range pure electric |  | x | x | x | km | Integer5 | xs:int |  |  |  |  | 0 | 99999 | bar: M1 to O4
445 | CocDataGroup | EnergyConvertorTable | EnergyConvertorGroup | EnergySourceTable | EnergySourceGroup | TestWltpElectricRangeGroup | WltpPureElectricRangeCity |  | WltpPureElectricRangeCity | 3241 | 49.2. | WLTP Electric range city pure electric |  | x | x | x | km | Integer5 | xs:int |  |  |  |  | 0 | 99999 | bar: M1 to O4
446 | CocDataGroup | EnergyConvertorTable | EnergyConvertorGroup | EnergySourceTable | EnergySourceGroup | TestWltpElectricRangeGroup | WltpEquivalentAllElectricOffVehicleChargingRange |  | WltpEquivalentAllElectricOffVehicleChargingRange | 3501 | 49.5. | WLTP equivalent all electric range OVC (EAER) |  | x | x | x | km | Integer5 | xs:int |  |  |  |  | 0 | 99999 | bar: M1 to O4
447 | CocDataGroup | EnergyConvertorTable | EnergyConvertorGroup | EnergySourceTable | EnergySourceGroup | TestWltpElectricRangeGroup | WltpEquivalentAllElectricOffVehicleChargingRangeCity |  | WltpEquivalentAllElectricOffVehicleChargingRangeCity | 3511 | 49.5. | WLTP equivalent all range city OVC (EAER) |  | x | x | x | km | Integer5 | xs:int |  |  |  |  | 0 | 99999 | bar: M1 to O4
448 | CocDataGroup | EnergyConvertorTable | EnergyConvertorGroup | EnergySourceTable | EnergySourceGroup | TestWltpElectricRangeGroup | WltpAllElectricOffVehicleChargingRange |  | WltpAllElectricOffVehicleChargingRange | 3521 | 49.5. | WLTP electric range OVC (AER) |  | x | x | x | km | Integer5 | xs:int |  |  |  |  | 0 | 99999 | bar: M1 to O4
449 | CocDataGroup | EnergyConvertorTable | EnergyConvertorGroup | EnergySourceTable | EnergySourceGroup | TestWltpElectricRangeGroup | WltpAllElectricOffVehicleChargingRangeCity |  | WltpAllElectricOffVehicleChargingRangeCity | 3531 | 49.5. | WLTP electric range city OVC (AER) |  | x | x | x | km | Integer5 | xs:int |  |  |  |  | 0 | 99999 | bar: M1 to O4
450 | CocDataGroup | EnergyConvertorTable | EnergyConvertorGroup | EnergySourceTable | EnergySourceGroup | TestWltpEnergyConsumptionGroup | WltpEnergyConsumptionPureElectricLow |  | WltpEnergyConsumptionPureElectricLow | 3181 | 49.1. | WLTP electric consumption except OVC - Low |  | x | x | x | Wh/km | Decimal72 | xs:decimal |  |  | 7 | 2 | 0 | 99999.99 | bar: M1 to O4
451 | CocDataGroup | EnergyConvertorTable | EnergyConvertorGroup | EnergySourceTable | EnergySourceGroup | TestWltpEnergyConsumptionGroup | WltpEnergyConsumptionPureElectricMedium |  | WltpEnergyConsumptionPureElectricMedium | 3191 | 49.1. | WLTP electric consumption except OVC - Medium |  | x | x | x | Wh/km | Decimal72 | xs:decimal |  |  | 7 | 2 | 0 | 99999.99 | bar: M1 to O4
452 | CocDataGroup | EnergyConvertorTable | EnergyConvertorGroup | EnergySourceTable | EnergySourceGroup | TestWltpEnergyConsumptionGroup | WltpEnergyConsumptionPureElectricHigh |  | WltpEnergyConsumptionPureElectricHigh | 3201 | 49.1. | WLTP electric consumption except OVC - High |  | x | x | x | Wh/km | Decimal72 | xs:decimal |  |  | 7 | 2 | 0 | 99999.99 | bar: M1 to O4
453 | CocDataGroup | EnergyConvertorTable | EnergyConvertorGroup | EnergySourceTable | EnergySourceGroup | TestWltpEnergyConsumptionGroup | WltpEnergyConsumptionPureElectricExtraHigh |  | WltpEnergyConsumptionPureElectricExtraHigh | 3211 | 49.1. | WLTP electric consumption except OVC - Extra high |  | x | x | x | Wh/km | Decimal72 | xs:decimal |  |  | 7 | 2 | 0 | 99999.99 | bar: M1 to O4
454 | CocDataGroup | EnergyConvertorTable | EnergyConvertorGroup | EnergySourceTable | EnergySourceGroup | TestWltpEnergyConsumptionGroup | WltpEnergyConsumptionPureElectricCombined |  | WltpEnergyConsumptionPureElectricCombined | 3221 | 49.1. | WLTP electric consumption except OVC - Combined |  | x | x | x | Wh/km | Decimal72 | xs:decimal |  |  | 7 | 2 | 0 | 99999.99 | bar: M1 to O4
455 | CocDataGroup | EnergyConvertorTable | EnergyConvertorGroup | EnergySourceTable | EnergySourceGroup | TestWltpEnergyConsumptionGroup | WltpEnergyConsumptionExternallyChargedLow |  | WltpEnergyConsumptionExternallyChargedLow | 3391 | 49.4. | WLTP electric consumption OVC - Charge sustaining - Low |  | x | x | x | Wh/km | Decimal72 | xs:decimal |  |  | 7 | 2 | 0 | 99999.99 | bar: M1 to O4
456 | CocDataGroup | EnergyConvertorTable | EnergyConvertorGroup | EnergySourceTable | EnergySourceGroup | TestWltpEnergyConsumptionGroup | WltpEnergyConsumptionExternallyChargedMedium |  | WltpEnergyConsumptionExternallyChargedMedium | 3401 | 49.4. | WLTP electric consumption OVC - Charge sustaining - Medium |  | x | x | x | Wh/km | Decimal72 | xs:decimal |  |  | 7 | 2 | 0 | 99999.99 | bar: M1 to O4
457 | CocDataGroup | EnergyConvertorTable | EnergyConvertorGroup | EnergySourceTable | EnergySourceGroup | TestWltpEnergyConsumptionGroup | WltpEnergyConsumptionExternallyChargedHigh |  | WltpEnergyConsumptionExternallyChargedHigh | 3411 | 49.4. | WLTP electric consumption OVC - Charge sustaining - High |  | x | x | x | Wh/km | Decimal72 | xs:decimal |  |  | 7 | 2 | 0 | 99999.99 | bar: M1 to O4
458 | CocDataGroup | EnergyConvertorTable | EnergyConvertorGroup | EnergySourceTable | EnergySourceGroup | TestWltpEnergyConsumptionGroup | WltpEnergyConsumptionExternallyChargedExtraHigh |  | WltpEnergyConsumptionExternallyChargedExtraHigh | 3421 | 49.4. | WLTP electric consumption OVC - Charge sustaining - Extra high |  | x | x | x | Wh/km | Decimal72 | xs:decimal |  |  | 7 | 2 | 0 | 99999.99 | bar: M1 to O4
459 | CocDataGroup | EnergyConvertorTable | EnergyConvertorGroup | EnergySourceTable | EnergySourceGroup | TestWltpEnergyConsumptionGroup | WltpEnergyConsumptionExternallyChargedCity |  | WltpEnergyConsumptionExternallyChargedCity | 3431 | 49.4. | WLTP electric consumption OVC - Charge sustaining - City |  | x | x | x | Wh/km | Decimal72 | xs:decimal |  |  | 7 | 2 | 0 | 99999.99 | bar: M1 to O4
460 | CocDataGroup | EnergyConvertorTable | EnergyConvertorGroup | EnergySourceTable | EnergySourceGroup | TestWltpEnergyConsumptionGroup | WltpEnergyConsumptionExternallyChargedCombined |  | WltpEnergyConsumptionExternallyChargedCombined | 3441 | 49.4. | WLTP electric consumption OVC - Charge sustaining - Combined |  | x | x | x | Wh/km | Decimal72 | xs:decimal |  |  | 7 | 2 | 0 | 99999.99 | bar: M1 to O4
461 | CocDataGroup | EnergyConvertorTable | EnergyConvertorGroup | EnergySourceTable | EnergySourceGroup | TestWltpEnergyConsumptionGroup | WltpEnergyConsumptionExternallyChargedWeightedCombined |  | WltpEnergyConsumptionExternallyChargedWeightedCombined | 3491 | 49.4. | WLTP electric consumption OVC - Charge sustaining - Weighted combined |  | x | x | x | Wh/km | Decimal72 | xs:decimal |  |  | 7 | 2 | 0 | 99999.99 | bar: M1 to O4
462 | CocDataGroup | EnergyConvertorTable | EnergyConvertorGroup | EnergySourceTable | EnergySourceGroup | TestFamilyIdentifiersTable | TestFamilyIdentifiersGroup | TestFamilyIdentifier | TestFamilyIdentifier | 361 | 0.2.3. | Test family identifier code | CoC attribuut number 0.2.3.1. to 0.2.3.7. Use this field to state the type of identifier | x | x | x |  | TestFamilyIdentifierCode | xs:string |  | 5 | bar: M1 to O4
463 | CocDataGroup | EnergyConvertorTable | EnergyConvertorGroup | EnergySourceTable | EnergySourceGroup | TestFamilyIdentifiersTable | TestFamilyIdentifiersGroup | TestFamilyIdentifierValue | TestFamilyIdentifierValue | 371 | 0.2.3. | Test family identifier value | CoC attribuut number 0.2.3.1. to 0.2.3.7. Use this field to state the value of the identifier. | x | x | x |  | Text100 | xs:string | 1 | 100 | bar: M1 to O4
464 | CocDataGroup | EnergyConvertorTable | EnergyConvertorGroup | AdditionalEnergySourceTable | AdditionalEnergySourceGroup | AdditionalEnergySource |  |  | AdditionalEnergySource | [8 empty] | EnergySourceCode | xs:string |  | 2 | bar: M1 to O4
465 | CocDataGroup | EcoInnovationsTable | EcoInnovationsGroup | EcoInnovationCountry |  |  |  |  | EcoInnovationCountry | 3261 | 49.3.1. | Country code of the eco-innovation(s) |  | x | x | x |  | TypeApprovalCountryCode | xs:string |  | 4 | bar: M1 to O4
466 | CocDataGroup | EcoInnovationsTable | EcoInnovationsGroup | GeneralCodeEcoInnovation |  |  |  |  | GeneralCodeEcoInnovation | 3271 | 49.3.1. | General code of the eco-innovation(s) |  | x | x | x |  | GeneralCodeEcoInnovationCode | xs:string |  | 2 | bar: M1 to O4
467 | CocDataGroup | VectoGroup | CryptographicHashManufacturerRecord | [5 empty] | CryptographicHashManufacturerRecord | 3541 | 49.1. | Cryptographic hash of the manufacturer’s records file |  | x | x | x |  | Text64 | xs:string | 1 | 64 | bar: M1 to O4
468 | CocDataGroup | VectoGroup | ZeroEmissionHeavyDutyIndicator | [5 empty] | ZeroEmissionHeavyDutyIndicator | 3551 | 49.2. | Zero emission heavy-duty vehicle | If stated as applicable for the vehicle category, the value has to stated with Y of N. | x | x | x |  | Indicator | xs:string |  | 1 | bar: M1 to O4
469 | CocDataGroup | VectoGroup | VocationalVehicleIndicator | [5 empty] | VocationalVehicleIndicator | 3561 | 49.3. | Vocational vehicle | If stated as applicable for the vehicle category, the value has to stated with Y of N. | x | x | x |  | Indicator | xs:string |  | 1 | bar: M1 to O4
470 | CocDataGroup | VectoGroup | CryptographicHashCustomerInformationFile | [5 empty] | CryptographicHashCustomerInformationFile | 3571 | 49.4. | Cryptographic hash of the customer information file |  | x | x | x |  | Text64 | xs:string | 1 | 64 | bar: M1 to O4
471 | CocDataGroup | VectoGroup | AveragePayload | [5 empty] | AveragePayload | 3611 | 49.6. | Average payload value: Weighted payload value: |  | x | x | - | t | Decimal95 | xs:decimal |  |  | 9 | 5 | 0 | 9999.99999 | bar: M1 to O4
472 | CocDataGroup | VectoGroup | AverageOccupancy | [5 empty] | AverageOccupancy | 3601 | 49.6. | Average occupancy (number of persons) |  | x | x | x |  | Decimal52 | xs:decimal |  |  | 5 | 2 | 0 | 999.99 | bar: M1 to O4
473 | CocDataGroup | VectoGroup | VehicleGroup | [5 empty] | VehicleGroup | 3631 | 49.7. | Vehicle group |  | x | x | x |  | VehicleGroupCode | xs:string |  | 5 | bar: M1 to O4
474 | CocDataGroup | VectoGroup | VehicleSubgroup | [5 empty] | VehicleSubgroup | 3621 | 49.7. | Vehicle subgroup |  | x | x | x |  | VehicleSubgroupCode | xs:string |  | 10 | bar: M1 to O4
475 | CocDataGroup | VectoGroup | CryptographicHashVehicleFile | [5 empty] | CryptographicHashVehicleFile | 3641 | 49.8. | Cryptographic hash of the vehicle information file |  | - | - | x |  | Text64 | xs:string | 1 | 64 | bar: M1 to O4
476 | CocDataGroup | VectoGroup | CargoVolume | [5 empty] | CargoVolume | 3651 | 49.9. | Cargo volume: ... m3 |  | x | x | - | m3 | Decimal63 | xs:decimal |  |  | 6 | 3 | 0 | 999.999 | bar: M1 to O4
477 | CocDataGroup | VectoGroup | VolumeOrientationIndicator | [5 empty] | VolumeOrientationIndicator | 3661 | 49.10. | Volume orientation: yes/no | If stated as applicable for the vehicle category, the value has to stated with Y of N. | x | x | - |  | Indicator | xs:string |  | 1 | bar: M1 to O4
478 | CocDataGroup | VectoGroup | SpecificCo2EmissionsMass | [5 empty] | SpecificCo2EmissionsMass | 3581 | 49.5. | Specific CO2 emissions: ... gCO2/tkm |  | x | x | - | gCO2/tkm | Decimal95 | xs:decimal |  |  | 9 | 5 | 0 | 9999.99999 | bar: M1 to O4
479 | CocDataGroup | VectoGroup | SpecificCo2EmissionsPerson | [5 empty] | SpecificCo2EmissionsPerson | 3591 | 49.5.1. | Specific Co2 emissions grams per (persons * km) |  | x | x | x | gCO2/pkm | Decimal95 | xs:decimal |  |  | 9 | 5 | 0 | 9999.99999 | bar: M1 to O4
480 | CocDataGroup | VectoGroup | EfficiencyRatioKilometer | [5 empty] | EfficiencyRatioKilometer | 3671 | 49.11.1. | Efficiency ratio – kilometre based |  | x | x | - |  | Decimal95 | xs:decimal |  |  | 9 | 5 | 0 | 9999.99999 | bar: M1 to O4
481 | CocDataGroup | VectoGroup | EfficiencyRatioTonKilometer | [5 empty] | EfficiencyRatioTonKilometer | 3681 | 49.11.2. | Efficiency ratio – ton-kilometre based |  | x | x | - |  | Decimal95 | xs:decimal |  |  | 9 | 5 | 0 | 9999.99999 | bar: M1 to O4
482 | CocDataGroup | VectoGroup | EfficiencyRatioM3Kilometer | [5 empty] | EfficiencyRatioM3Kilometer | 3691 | 49.11.3. | Efficiency ratio – m3 -kilometre based |  | x | x | - |  | Decimal95 | xs:decimal |  |  | 9 | 5 | 0 | 9999.99999 | bar: M1 to O4
483 | CocDataGroup | TypeApprovalTransportDangerousGoodsTable | TypeApprovalTransportDangerousGoodsGroup | TypeApprovalTransportDangerousGoodsClass |  |  |  |  | TypeApprovalTransportDangerousGoodsClass | 3711 | 50. | Type-approved in accordance with the design requirements for transporting dangerous goods of UN Regulation No 105 of the Economic Commission for Europe of the United Nations |  | x | x | - |  | TypeApprovalTransportDangerousGoodsClassCode | xs:string |  | 8 | bar: M1 to O4
484 | CocDataGroup | AdvancedSafetySystemsTable | AdvancedSafetySystemsGroup | AdvancedSafetySystem |  |  |  |  | AdvancedSafetySystem | 3781 | 54. | Vehicle fitted with advanced safety systems | For O3 vehicles only value is TPMS refers to: 54. Vehicle fitted with: TPMS Yes/No | x | x | x |  | AdvancedSafetySystemCode | xs:string |  | 15 | bar: M1 to O4
485 | CocDataGroup | TrackTrainGroup | TrackTrainCrawlerUndercarriageConfiguration | [5 empty] | TrackTrainCrawlerUndercarriageConfiguration | [8 empty] | TrackTrainCrawlerUndercarriageConfigurationCode | xs:string |  | 3 | bar: M1 to O4
486 | CocDataGroup | TrackTrainGroup | TrackTrainNumberOfBrakedSet | [5 empty] | TrackTrainNumberOfBrakedSet | [8 empty] | Integer2 | xs:short |  |  |  |  | 0 | 99 | bar: M1 to O4
487 | CocDataGroup | TrackTrainGroup | TrackTrainNumberOfPoweredSet | [5 empty] | TrackTrainNumberOfPoweredSet | [8 empty] | Integer2 | xs:short |  |  |  |  | 0 | 99 | bar: M1 to O4
488 | CocDataGroup | TrackTrainGroup | TrackTrainSteeringBySpeedSideIndicator | [5 empty] | TrackTrainSteeringBySpeedSideIndicator | [8 empty] | Indicator | xs:string |  | 1 | bar: M1 to O4
489 | CocDataGroup | TrackTrainGroup | TrackTrainSteeringByArticulationCentreAxisIndicator | [5 empty] | TrackTrainSteeringByArticulationCentreAxisIndicator | [8 empty] | Indicator | xs:string |  | 1 | bar: M1 to O4
490 | CocDataGroup | TrackTrainGroup | TrackTrainSteeringByArticulationCentreAxisDirectionIndicator | [5 empty] | TrackTrainSteeringByArticulationCentreAxisDirectionIndicator | [8 empty] | Indicator | xs:string |  | 1 | bar: M1 to O4
491 | CocDataGroup | TrackTrainGroup | TrackTrainSteeringByPivotingOppositeIndicator | [5 empty] | TrackTrainSteeringByPivotingOppositeIndicator | [8 empty] | Indicator | xs:string |  | 1 | bar: M1 to O4
492 | CocDataGroup | SpecialPurposesConstructionCharacteristicsGroup | FallingObjectsProtectiveStructureForestryIndicator | [5 empty] | FallingObjectsProtectiveStructureForestryIndicator | [8 empty] | Indicator | xs:string |  | 1 | bar: M1 to O4
493 | CocDataGroup | SpecialPurposesConstructionCharacteristicsGroup | FallingObjectsProtectiveStructureNonForestryIndicator | [5 empty] | FallingObjectsProtectiveStructureNonForestryIndicator | [8 empty] | Indicator | xs:string |  | 1 | bar: M1 to O4
494 | CocDataGroup | SpecialPurposesConstructionCharacteristicsGroup | ProtectionPenetratingObjectsForestryIndicator | [5 empty] | ProtectionPenetratingObjectsForestryIndicator | [8 empty] | Indicator | xs:string |  | 1 | bar: M1 to O4
495 | CocDataGroup | SpecialPurposesConstructionCharacteristicsGroup | ProtectionPenetratingObjectsNonForestryIndicator | [5 empty] | ProtectionPenetratingObjectsNonForestryIndicator | [8 empty] | Indicator | xs:string |  | 1 | bar: M1 to O4
496 | CocDataGroup | SpecialPurposesConstructionCharacteristicsGroup | CabCategory | [5 empty] | CabCategory | [8 empty] | CabCategoryCode | xs:string |  | 2 | bar: M1 to O4
497 | CocDataGroup | SpecialPurposesConstructionCharacteristicsGroup | DustFilterIndicator | [5 empty] | DustFilterIndicator | [8 empty] | Indicator | xs:string |  | 1 | bar: M1 to O4
498 | CocDataGroup | SpecialPurposesConstructionCharacteristicsGroup | AerosolIndicator | [5 empty] | AerosolIndicator | [8 empty] | Indicator | xs:string |  | 1 | bar: M1 to O4
499 | CocDataGroup | SpecialPurposesConstructionCharacteristicsGroup | VapourFilterIndicator | [5 empty] | VapourFilterIndicator | [8 empty] | Indicator | xs:string |  | 1 | bar: M1 to O4
500 | CocDataGroup | SpecialPurposesConstructionCharacteristicsGroup | MachineryMountedIndicator | [5 empty] | MachineryMountedIndicator | [8 empty] | Indicator | xs:string |  | 1 | bar: M1 to O4
501 | CocDataGroup | SpecialPurposesConstructionCharacteristicsGroup | GeneralDescriptionMachinery | [5 empty] | GeneralDescriptionMachinery | [8 empty] | Text500 | xs:string | 1 | 500 | bar: M1 to O4
502 | CocDataGroup | TrailerBrakeTable | TrailerBrakeGroup | TrailerBrakeControlSystemTechnology |  |  |  |  | TrailerBrakeControlSystemTechnology | 2031 | 36. | Trailer brake connections |  | x | x | x |  | TrailerBrakeControlSystemTechnologyCode | xs:string |  | 5 | bar: M1 to O4
503 | CocDataGroup | TrailerBrakeTable | TrailerBrakeGroup | TrailerBrakeTechnologyConnectionsType |  |  |  |  | TrailerBrakeTechnologyConnectionsType | [8 empty] | TrailerBrakeTechnologyConnectionsTypeCode | xs:string |  | 5 | bar: M1 to O4
504 | CocDataGroup | TrailerBrakeTable | TrailerBrakeGroup | TrailerBrakePressFeedLineBraking |  |  |  |  | TrailerBrakePressFeedLineBraking | 2041 | 37. | Pressure in feed line for trailer braking system |  | x | x | x | kPa | Decimal72 | xs:decimal |  |  | 7 | 2 | 0 | 99999.99 | bar: M1 to O4
505 | CocDataGroup | BallastSetTable | BallastSetGroup | BallastSetNumber |  |  |  |  | BallastSetNumber | [8 empty] | Integer2 | xs:short |  |  |  |  | 0 | 99 | bar: M1 to O4
506 | CocDataGroup | BallastSetTable | BallastSetGroup | BallastSetNumberOfComponents |  |  |  |  | BallastSetNumberOfComponents | [8 empty] | Integer3 | xs:short |  |  |  |  | 0 | 999 | bar: M1 to O4
507 | CocDataGroup | DriverSeatTypeCategoryTable | DriverSeatTypeCategoryGroup | DriverSeatTypeCategory |  |  |  |  | DriverSeatTypeCategory | [8 empty] | DriverSeatTypeCategoryCode | xs:string |  | 3 | bar: M1 to O4
508 | CocDataGroup | DriverSeatTypeCategoryTable | DriverSeatTypeCategoryGroup | DriverSeatTypeCategoryClassTable | DriverSeatTypeCategoryClassGroup | DriverSeatTypeCategoryClass |  |  | DriverSeatTypeCategoryClass | [8 empty] | DriverSeatTypeCategoryClassCode | xs:string |  | 5 | bar: M1 to O4
509 | CocDataGroup | LoadPlatformTable | LoadPlatformGroup | LoadPlatformHeightAboveGround |  |  |  |  | LoadPlatformHeightAboveGround | [8 empty] | Integer5 | xs:int |  |  |  |  | 0 | 99999 | bar: M1 to O4
510 | CocDataGroup | LoadPlatformTable | LoadPlatformGroup | LoadPlatformLength |  |  |  |  | LoadPlatformLength | [7 empty] | mm | Integer5 | xs:int |  |  |  |  | 0 | 99999 | bar: M1 to O4
511 | CocDataGroup | LoadPlatformTable | LoadPlatformGroup | LoadPlatformWidth |  |  |  |  | LoadPlatformWidth | [7 empty] | mm | Integer5 | xs:int |  |  |  |  | 0 | 99999 | bar: M1 to O4
512 | CocDataGroup | LoadPlatformTable | LoadPlatformGroup | LoadPlatformLoadCapacity |  |  |  |  | LoadPlatformLoadCapacity | [8 empty] | Integer6 | xs:int |  |  |  |  | 0 | 999999 | bar: M1 to O4
513 | CocDataGroup | RollOverProtectiveStructureTable | RollOverProtectiveStructureGroup | RollOverProtectiveMake |  |  |  |  | RollOverProtectiveMake | [8 empty] | Text52 | xs:string | 1 | 52 | bar: M1 to O4
514 | CocDataGroup | RollOverProtectiveStructureTable | RollOverProtectiveStructureGroup | RollOverProtectiveTypeApprovalNumber |  |  |  |  | RollOverProtectiveTypeApprovalNumber | [8 empty] | Text120 | xs:string | 1 | 120 | bar: M1 to O4
515 | CocDataGroup | RollOverProtectiveStructureTable | RollOverProtectiveStructureGroup | RollOverProtectiveEquipment |  |  |  |  | RollOverProtectiveEquipment | [8 empty] | RollOverProtectiveEquipmentCode | xs:string |  | 3 | bar: M1 to O4
516 | CocDataGroup | RollOverProtectiveStructureTable | RollOverProtectiveStructureGroup | RollOverProtectiveStructure |  |  |  |  | RollOverProtectiveStructure | [8 empty] | RollOverProtectiveStructureCode | xs:string |  | 3 | bar: M1 to O4
517 | CocDataGroup | RollOverProtectiveStructureTable | RollOverProtectiveStructureGroup | RollOverProtectiveFoldable |  |  |  |  | RollOverProtectiveFoldable | [8 empty] | RollOverProtectiveFoldableCode | xs:string |  | 5 | bar: M1 to O4
518 | CocDataGroup | RollOverProtectiveStructureTable | RollOverProtectiveStructureGroup | RollOverProtectiveFoldingOperation |  |  |  |  | RollOverProtectiveFoldingOperation | [8 empty] | RollOverProtectiveFoldingOperationCode | xs:string |  | 5 | bar: M1 to O4
519 | CocDataGroup | RollOverProtectiveStructureTable | RollOverProtectiveStructureGroup | RollOverProtectiveHandOperated |  |  |  |  | RollOverProtectiveHandOperated | [8 empty] | RollOverProtectiveHandOperatedCode | xs:string |  | 5 | bar: M1 to O4
520 | CocDataGroup | RollOverProtectiveStructureTable | RollOverProtectiveStructureGroup | RollOverProtectiveLockingMechanism |  |  |  |  | RollOverProtectiveLockingMechanism | [8 empty] | RollOverProtectiveLockingMechanismCode | xs:string |  | 5 | bar: M1 to O4
521 | CocDataGroup | RollOverProtectiveStructureTable | RollOverProtectiveStructureGroup | RollOverProtectivePosition |  |  |  |  | RollOverProtectivePosition | [8 empty] | RollOverProtectivePositionCode | xs:string |  | 5 | bar: M1 to O4
522 | CocDataGroup | PowerTakeOffTable | PowerTakeOffGroup | PowerTakeOffType |  |  |  |  | PowerTakeOffType | [8 empty] | PowerTakeOffTypeCode | xs:string |  | 5 | bar: M1 to O4
523 | CocDataGroup | PowerTakeOffTable | PowerTakeOffGroup | PowerTakeOffPosition |  |  |  |  | PowerTakeOffPosition | [8 empty] | PowerTakeOffPositionCode | xs:string |  | 5 | bar: M1 to O4
524 | CocDataGroup | PowerTakeOffTable | PowerTakeOffGroup | PowerTakeOffPositionOtherDescription |  |  |  |  | PowerTakeOffPositionOtherDescription | [8 empty] | Text200 | xs:string | 1 | 200 | bar: M1 to O4
525 | CocDataGroup | PowerTakeOffTable | PowerTakeOffGroup | PowerTakeOffPowerTable | PowerTakeOffPowerGroup | PowerTakeOffRatedSpeedRange |  |  | PowerTakeOffRatedSpeedRange | [8 empty] | Text15 | xs:string | 1 | 15 | bar: M1 to O4
526 | CocDataGroup | PowerTakeOffTable | PowerTakeOffGroup | PowerTakeOffPowerTable | PowerTakeOffPowerGroup | PowerTakeOffEngineSpeed |  |  | PowerTakeOffEngineSpeed | [8 empty] | Integer5 | xs:int |  |  |  |  | 0 | 99999 | bar: M1 to O4
527 | CocDataGroup | PowerTakeOffTable | PowerTakeOffGroup | PowerTakeOffPowerTable | PowerTakeOffPowerGroup | PowerTakeOffPower |  |  | PowerTakeOffPower | [8 empty] | Decimal62 | xs:decimal |  |  | 6 | 2 | 0 | 9999.99 | bar: M1 to O4
528 | CocDataGroup | TrackSetTable | TrackSetGroup | TrackSetNumber |  |  |  |  | TrackSetNumber | [8 empty] | Integer3 | xs:short |  |  |  |  | 0 | 999 | bar: M1 to O4
529 | CocDataGroup | TrackSetTable | TrackSetGroup | TrackSetBrakedIndicator |  |  |  |  | TrackSetBrakedIndicator | [8 empty] | Indicator | xs:string |  | 1 | bar: M1 to O4
530 | CocDataGroup | TrackSetTable | TrackSetGroup | TrackSetPoweredIndicator |  |  |  |  | TrackSetPoweredIndicator | [8 empty] | Indicator | xs:string |  | 1 | bar: M1 to O4
531 | CocDataGroup | TrackSetTable | TrackSetGroup | TrackTrainSetTable | TrackTrainSetGroup | TrackTrainSetLength |  |  | TrackTrainSetLength | [7 empty] | mm | Integer5 | xs:int |  |  |  |  | 0 | 99999 | bar: M1 to O4
532 | CocDataGroup | TrackSetTable | TrackSetGroup | TrackTrainSetTable | TrackTrainSetGroup | TrackTrainSetWidth |  |  | TrackTrainSetWidth | [7 empty] | mm | Integer5 | xs:int |  |  |  |  | 0 | 99999 | bar: M1 to O4
533 | CocDataGroup | TrackSetTable | TrackSetGroup | TrackTrainSetTable | TrackTrainSetGroup | TrackTrainSetAverageContactPressureGround |  |  | TrackTrainSetAverageContactPressureGround | [7 empty] | kPa | Decimal95 | xs:decimal |  |  | 9 | 5 | 0 | 9999.99999 | bar: M1 to O4
534 | CocDataGroup | TrackSetTable | TrackSetGroup | TrackTrainSetTable | TrackTrainSetGroup | TrackTrainSetMaximumPermissibleMass |  |  | TrackTrainSetMaximumPermissibleMass | [7 empty] | kg | Integer6 | xs:int |  |  |  |  | 0 | 999999 | bar: M1 to O4
535 | CocDataGroup | TrackSetTable | TrackSetGroup | TrackTrainSetTable | TrackTrainSetGroup | TrackTrainSetMaximumPermissibleMassVehicle |  |  | TrackTrainSetMaximumPermissibleMassVehicle | [7 empty] | kg | Integer6 | xs:int |  |  |  |  | 0 | 999999 | bar: M1 to O4
536 | CocDataGroup | TrackSetTable | TrackSetGroup | TrackTrainSetTable | TrackTrainSetGroup | TrackTrainSetMaximumPermissibleVerticalLoadOnCouplingPoint |  |  | TrackTrainSetMaximumPermissibleVerticalLoadOnCouplingPoint | [7 empty] | kg | Integer5 | xs:int |  |  |  |  | 0 | 99999 | bar: M1 to O4
537 | CocDataGroup | TrackSetTable | TrackSetGroup | TrackTrainSetTable | TrackTrainSetGroup | TrackTrainSetRollerTable | TrackTrainSetRollerGroup | TrackTrainSetRollerNumber | TrackTrainSetRollerNumber | [8 empty] | Integer2 | xs:short |  |  |  |  | 0 | 99 | bar: M1 to O4
538 | CocDataGroup | TrackSetTable | TrackSetGroup | TrackTrainSetTable | TrackTrainSetGroup | TrackTrainSetRollerTable | TrackTrainSetRollerGroup | TrackTrainSetRollerMaximumload | TrackTrainSetRollerMaximumload | [7 empty] | kg | Integer6 | xs:int |  |  |  |  | 0 | 999999 | bar: M1 to O4
539 | CocDataGroup | TrackSetTable | TrackSetGroup | TrackTrainSetTable | TrackTrainSetGroup | TrackTrainSetCouplingPointTable | TrackTrainSetCouplingPointGroup | MechanicalCouplingNumberOfTrackTrainCouplingPoint | MechanicalCouplingNumberOfTrackTrainCouplingPoint | [8 empty] | Integer3 | xs:short |  |  |  |  | 0 | 999 | bar: M1 to O4
540 | CocDataGroup | TrackSetTable | TrackSetGroup | TrackTrainSetTable | TrackTrainSetGroup | TrackTrainSetCouplingPointTable | TrackTrainSetCouplingPointGroup | MaximumPermissibleVerticalLoadOnCouplingPointTrackTrainCoupling | MaximumPermissibleVerticalLoadOnCouplingPointTrackTrainCoupling | [7 empty] | kg | Integer6 | xs:int |  |  |  |  | 0 | 999999 | bar: M1 to O4
541 | CocDataGroup | ProvisionalApprovalTerritoryTable | ProvisionalApprovalTerritoryGroup | ProvisionalApprovalTerritoryCountry |  |  |  |  | ProvisionalApprovalTerritoryCountry | 641 | NoNumber | and can be permanently registered in Member States | If ProvisionalTypeApprovalIndicator has value Y, state the country/countries who granted the provsional approval. The provisional nature and the limited territorial validity of the EU type-approval shall be apparent from the heading of certificate and the heading of the certificate of conformity | x | x | x |  | ViennaCountryCode | xs:string |  | 3 | bar: M1 to O4
542 | CocDataGroup | RemarkTable | RemarkGroup | RemarkSubjectDescription |  |  |  |  | RemarkSubjectDescription | 3765 | 52. | Remark subject discription | Exemptions or comments or remarks or additionalInformation | x | x | x |  | RemarkSubjectDescriptionCode | xs:string |  | 5 | bar: M1 to O4
543 | CocDataGroup | RemarkTable | RemarkGroup | RemarkSubjectLanguage |  |  |  |  | RemarkSubjectLanguage | 3751 | 52. | Remark subject language | State one or more languages, enumeration added: EuLanguageCode | x | x | x |  | EuLanguageCode | xs:string |  | 2 | bar: M1 to O4
544 | CocDataGroup | RemarkTable | RemarkGroup | Remark |  |  |  |  | Remark | 3761 | 52. | Remarks | State the tekst of the remark subject. | x | x | x |  | Text2000 | xs:string | 1 | 2000 | bar: M1 to O4
545 | CocDataGroup | SubjectApprovalTable | SubjectApprovalGroup | SubjectApprovalCertificateNumber |  |  |  |  | SubjectApprovalCertificateNumber | 2581 | 48.3. | State approval certificate(s) Euro 7 |  | x | x | x |  | Text80 | xs:string | 1 | 80 | bar: M1 to O4

## 168 2013
SortIdIVI | Level1 | Level2 | Level3 | Level4 | Level5 | Level6 | Level7 | Level8 | ElementNameList | SortIdCoC | Number CoC | Description CoC | Instruction eCoC | C | V | I | Unit | Type | restriction_base | minLength | maxLength | totalDigits | fractionDigits | minInclusive | maxInclusive | L1e | L2e | L3e | L4e | L5e | L6e | L7e
1 | Level1: Header; Level2: IviReferenceId | IviReferenceId | 1 | NoNumber | Reference Id IVI | Reference identification of the Individual Vehicle Information message (IVI). Each new message requires a new IviReferenceId. If exactly the same message is sent again this is not needed, in all other cases a new UUID should be generated. A universally unique identifier (UUID) is an identifier standard used in software construction, standardized by the Open Software Foundation (OSF) as part of the Distributed Computing Environment (DCE) Version 4 (random) Http://enwikipediaorg/wiki/Universally_unique_identifier#Version_4_28random29" | x | x | x |  | GUID | xs:string |  | 36 |  |  |  |  | x | x | x | x | x | x | x
2 | Level1: Header; Level2: IviVersionNumberXsd | DualFuelType | 11 | NoNumber | XSD version number IVI. | State the version of the InitialVehicleInformation XSD which has been used to generate the eCoC xml file. It has to containt the right version information otherwise the eCoC will not be accepted by the IVI Content Check. Example of a version number: 2.0 | x | x | x |  | IviVersionNumberXsd | xs:string |  | 8 |  |  |  |  | x | x | x | x | x | x | x
3 | Level1: Header; Level2: IviVersionNumber | IviVersionNumber | 21 | NoNumber | Version number IVI. | The first IVI message published shall always contain IviVersionNumber = 1. Corrections on this IVI message will have a subsequent version number. The version number only increase when data within the eCoC xml has been corrected. When due to technical issues the same eCoC xml has to be send again the version number doesn't change. | x | x | x |  | Integer2 | xs:short |  |  |  |  | 0 | 99 | x | x | x | x | x | x | x
4 | Level1: Header; Level2: IviVersionDateTime | IviVersionDateTime | 31 | NoNumber | Version date time IVI. | This is the date and time when the eCoC xml was created. This can be useful when there are technical issues with eCOCs in order to find the correct file. Format: UTC (Co-ordinated Universal Time). Can be given as ‘CCYY-MM-DDThh:mm:ssZ’ or ‘CCYY-MM-DDThh:mm:ss+00.00’, or in local time with the offset to UTC as ‘CCYY-MM-DDThh:mm:ss±nn.nn’. For more information see http://en.wikipedia.org/wiki/ISO_8601 | x | x | x |  | DateTime | xs:dateTime | [6 empty] | x | x | x | x | x | x | x
5 | Level1: Header; Level2: IntendedCountryRegistration | IntendedCountryRegistration | 41 | NoNumber | Intended country of registration. | If the country code for the intended country is known, the information can be used to send the eCOC to the country which wants to use the eCoC for registration of the vehicle. | x | x | x |  | ViennaCountryCode | xs:string |  | 3 |  |  |  |  | x | x | x | x | x | x | x
6 | Level1: Header; Level2: DesignatedTypeApprovalCountry | DesignatedTypeApprovalCountry | 51 | NoNumber | Type approval authority who is responsible for issuing the eCoC. | Main purpose is to be able to forward the eCoC to the relevant Type approval authority , which is the country code mentioned in the field: TypeApprovalNumber. | x | x | x |  | TypeApprovalCountryCode | xs:string |  | 4 |  |  |  |  | x | x | x | x | x | x | x
7 | Level1: CocDataGroup; Level2: VehicleIdentificationNumber | VehicleIdentificationNumber | 341 | 1. | Vehicle identification number |  | x | x | x |  | VehicleIdentificationNumber | xs:string | 17 | 17 |  |  |  |  | x | x | x | x | x | x | x
8 | Level1: CocDataGroup; Level2: TypeApprovalType | TypeApprovalType | 71 | NoNumber | Type of type approval | To indicate the type of type approval for which the eCoC is valid. Different rules are applicable depending on this value. For instance for small series exemptions have been made regarding the use of a digital eCoC. Part of CoC header. | x | x | x |  | TypeApprovalTypeCode | xs:string |  | 3 |  |  |  |  | x | x | x | x | x | x | x
9 | Level1: CocDataGroup; Level2: ProvisionalTypeApprovalIndicator | ProvisionalTypeApprovalIndicator | 391 | NoNumber | cannot be permanently registered without further approvals. | If ProvisionalTypeApprovalIndicator has value Y, state the country/countries who granted the provsional approval. The provisional nature and the limited territorial validity of the EU type-approval shall be apparent from the heading of certificate and the heading of the certificate of conformity | x | x | x |  | Indicator | xs:string |  | 1 |  |  |  |  | x | x | x | x | x | x | x
10 | Level1: CocDataGroup; Level2: StageOfCompletion | StageOfCompletion | 61 | NoNumber | Stage of Completion. | This field is mandatory for all vehicle categories. In some member states the value is needed for registration purposes. | x | x | x |  | StageOfCompletionCode | xs:string |  | 1 |  |  |  |  | x | x | x | x | x | x | x
11 | Level1: CocDataGroup; Level2: ProductionYearSmallSeries | ProductionYearSmallSeries | 81 | NoNumber | Production year for small series. | To be used for small series vehicles.Only state the year for instance "2025". | x | x | - |  | Integer4 | xs:short |  |  |  |  | 0 | 9999 | x | x | x | x | x | x | x
12 | Level1: CocDataGroup; Level2: ProductionSequentialNumberSmallSeries | ProductionSequentialNumberSmallSeries | 91 | NoNumber | Production sequential number for small series. | To be used for small series vehicles. As the regulations gives maximum values for the small series it is necessary to state the production sequential number of the vehicle. | x | x | - |  | Integer4 | xs:short |  |  |  |  | 0 | 9999 | x | x | x | x | x | x | x
13 | Level1: CocDataGroup; Level2: Type | Type | 131 | 0.2.1. | Type |  | x | x | x |  | Text15 | xs:string | 1 | 15 |  |  |  |  | x | x | x | x | x | x | x
14 | Level1: CocDataGroup; Level2: Variant | Variant | 141 | 0.2.1. | Variant |  | x | x | x |  | Text25 | xs:string | 1 | 25 |  |  |  |  | x | x | x | x | x | x | x
15 | Level1: CocDataGroup; Level2: Version | Version | 151 | 0.2.2. | Version |  | x | x | x |  | Text35 | xs:string | 1 | 35 |  |  |  |  | x | x | x | x | x | x | x
16 | Level1: CocDataGroup; Level2: VehicleCategory | VehicleCategory | 171 | 0.3. | Category, subcategory and sub-subcategory of the vehicle |  | x | x | x |  | VehicleCategoryCode | xs:string |  | 10 |  |  |  |  | x | x | x | x | x | x | x
17 | Level1: CocDataGroup; Level2: LocationStatutoryPlate23Wheel | LocationStatutoryPlate23Wheel | 311 | 0.5.1. | Location of the manufacturer's statutory plate(s) | Indicate the location of the centre of the VIN/statutory plate by the following codes: — R. right side of the vehicle — C: centre of the vehicle — L: left side of the vehicle — x: horizontal distance (in mm) from the front-most axle (preceded by ‘-’ (i.e. minus) if located in front of the front axle) — y: horizontal distance (in mm) from the longitudinal centre line of the vehicle — z: distance (in mm) from the ground — (r/o): parts needing to be removed or opened for access to the marking. Example for a statutory plate fitted to a quadricycle, on the right side of the vehicle, 100 mm in front of the front axle, 950 mm from the longitudinal centre line of the vehicle and 700 mm high, under the bonnet: R, x-100, y950, z700 (r/o) | x | x | x |  | Text50 | xs:string | 1 | 50 |  |  |  |  | x | x | x | x | x | x | x
18 | Level1: CocDataGroup; Level2: MethodAttachmentStatutoryPlate | MethodAttachmentStatutoryPlate | 321 | 0.5.2. | Method of attachment of statutory plates |  | x | x | x |  | MethodAttachmentStatutoryPlateCode | xs:string |  | 2 |  |  |  |  | x | x | x | x | x | x | x
19 | Level1: CocDataGroup; Level2: LocationVin23Wheel | LocationVin23Wheel | 331 | 0.6. | Location of the vehicle identification number | Indicate the location of the centre of the VIN/statutory plate by the following codes: — R. right side of the vehicle — C: centre of the vehicle — L: left side of the vehicle — x: horizontal distance (in mm) from the front-most axle (preceded by ‘-’ (i.e. minus) if located in front of the front axle) — y: horizontal distance (in mm) from the longitudinal centre line of the vehicle — z: distance (in mm) from the ground — (r/o): parts needing to be removed or opened for access to the marking. Example for a VIN fitted on the right side of a motorcycle steering head-pipe, 500 mm behind the front axle, 30 mm from the centre-line and 1 100 mm high: R, x500, y30, z1100 | x | x | x |  | Text50 | xs:string | 1 | 50 |  |  |  |  | x | x | x | x | x | x | x
20 | Level1: CocDataGroup; Level2: DateManufactureVehicle | DateManufactureVehicle | [8 empty] | Date | xs:date | [6 empty] | - | - | - | - | - | - | -
21 | Level1: CocDataGroup; Level2: CompletedAltered | CompletedAltered | 351 | NoNumber | Completed/altered code. |  | - | x | - |  | CompletedAlteredCode | xs:string |  | 1 |  |  |  |  | x | x | x | x | x | x | x
22 | Level1: CocDataGroup; Level2: DescriptionCompletedAltered | DescriptionCompletedAltered | 361 | NoNumber | Description of completed/altered. |  | - | x | - |  | Text500 | xs:string | 1 | 500 |  |  |  |  | x | x | x | x | x | x | x
23 | Level1: CocDataGroup; Level2: TypeApprovalNumber | TypeApprovalNumber | 371 | NoNumber | Conforms in all respects to the type described in EU type-approval (.................. type-approval number including extension number) |  | x | x | x |  | Text35 | xs:string | 1 | 35 |  |  |  |  | x | x | x | x | x | x | x
24 | Level1: CocDataGroup; Level2: TypeApprovalIssueDate | TypeApprovalIssueDate | 381 | NoNumber | issued on ( ...................... date of issue) | This is the date the type approval (00-extension) has been approved by the type approval authority. For extensions (01+ extensions) the date of issue for the extension has to be used. Mandatory for all vehicle categories. The date has to stated as YYYY-MM-DD, example: 2025-04-08. | x | x | x |  | Date | xs:date | [6 empty] | x | x | x | x | x | x | x
25 | Level1: CocDataGroup; Level2: ConvertingPerformanceIndicator | ConvertingPerformanceIndicator | 1501 | 8.1. | Vehicle appropriate for converting its performance level between subcategories (L3e/L4e)-A2 and (L3e/L4e)-A3 and vice versa | Information of the (L3e/L4e)-A2/(L3e/L4e)-A3 converted vehicle (CV) applicable only for vehicles laid down in point 1.7 of this Annex | x | x | x |  | Indicator | xs:string |  | 1 |  |  |  |  | - | - | x | x | - | - | -
26 | Level1: CocDataGroup; Level2: RightLeftHandTraffic | RightLeftHandTraffic | 411 | NoNumber | having right/left-hand traffic | This entry is used to provide the information weither the vehicle is approved for LHD traffic or RHD traffic. The vehicle maybe not registered without futher approvals. In such case it can be necassary for example to change headlights, mirrors, fog- and reverse-light, position of the rear registration plate. | x | x | - |  | RightLeftHandTrafficCode | xs:string |  | 5 |  |  |  |  | x | x | x | x | x | x | x
27 | Level1: CocDataGroup; Level2: MetricImperialSpeedometer | MetricImperialSpeedometer | 421 | NoNumber | and using metric/imperial units for the speedometer |  | x | x | - |  | MetricImperialSpeedometerCode | xs:string |  | 1 |  |  |  |  | x | x | x | x | x | x | x
28 | Level1: CocDataGroup; Level2: MetricImperialOdometer | MetricImperialOdometer | [8 empty] | MetricImperialOdometerCode | xs:string |  | 1 |  |  |  |  | - | - | - | - | - | - | -
29 | Level1: CocDataGroup; Level2: MaximumSpeed | MaximumSpeed | 941 | 1.8. | Maximum speed of vehicle |  | x | x | x | km/h | Decimal52 | xs:decimal |  |  | 5 | 2 | 0 | 999.99 | x | x | x | x | x | x | x
30 | Level1: CocDataGroup; Level2: DeclaredMaximumSpeedForward | DeclaredMaximumSpeedForward | [8 empty] | Decimal52 | xs:decimal |  |  | 5 | 2 | 0 | 999.99 | - | - | - | - | - | - | -
31 | Level1: CocDataGroup; Level2: DeclaredMaximumSpeedRearward | DeclaredMaximumSpeedRearward | [8 empty] | Decimal52 | xs:decimal |  |  | 5 | 2 | 0 | 999.99 | - | - | - | - | - | - | -
32 | Level1: CocDataGroup; Level2: MaximumAssistanceFactor | MaximumAssistanceFactor | 931 | 3.9.2. | Maximum assistance factor |  | x | x | x |  | Decimal32 | xs:decimal |  |  | 3 | 2 | 0 | 9.99 | x | x | x | x | x | x | x
33 | Level1: CocDataGroup; Level2: MaximumAssistanceSpeed | MaximumAssistanceSpeed | 951 | 3.9.3. | Maximum vehicle speed for which the electric motor gives assistance |  | x | x | x | km/h | Decimal52 | xs:decimal |  |  | 5 | 2 | 0 | 999.99 | x | x | x | x | x | x | x
34 | Level1: CocDataGroup; Level2: TypeApprovalTransportDangerousGoodsIndicator | TypeApprovalTransportDangerousGoodsIndicator | [8 empty] | Indicator | xs:string |  | 1 |  |  |  |  | - | - | - | - | - | - | -
35 | Level1: CocDataGroup; Level2: EcoInnovationsFittedIndicator | EcoInnovationsFittedIndicator | [8 empty] | Indicator | xs:string |  | 1 |  |  |  |  | - | - | - | - | - | - | -
36 | Level1: CocDataGroup; Level2: CategoryHybridElectricVehicle | CategoryHybridElectricVehicle | 921 | 3.3.5.2. | Category of hybrid electric vehicle off-vehicle charging/not off-vehicle charging |  | x | x | x |  | CategoryHybridElectricVehicleCode | xs:string |  | 5 |  |  |  |  | x | x | x | x | x | x | x
37 | Level1: CocDataGroup; Level2: ThreePointLiftingMechanism | ThreePointLiftingMechanism | [8 empty] | ThreePointLiftingMechanismCode | xs:string |  | 5 |  |  |  |  | - | - | - | - | - | - | -
38 | Level1: CocDataGroup; Level2: AdditionalCouplingPoints | AdditionalCouplingPoints | [8 empty] | OptionalCode | xs:string |  | 1 |  |  |  |  | - | - | - | - | - | - | -
39 | Level1: CocDataGroup; Level2: ElectronicBrakingSystem | ElectronicBrakingSystem | [8 empty] | OptionalCode | xs:string |  | 1 |  |  |  |  | - | - | - | - | - | - | -
40 | Level1: CocDataGroup; Level2: ElectricalControlLineIndicator | ElectricalControlLineIndicator | [8 empty] | Indicator | xs:string |  | 1 |  |  |  |  | - | - | - | - | - | - | -
41 | Level1: CocDataGroup; Level2: Iso7638ConnectorIndicator | Iso7638ConnectorIndicator | [8 empty] | Indicator | xs:string |  | 1 |  |  |  |  | - | - | - | - | - | - | -
42 | Level1: CocDataGroup; Level2: DescriptionServiceAndMaintenance | DescriptionServiceAndMaintenance | [8 empty] | Text4000 | xs:string | 1 | 4000 |  |  |  |  | - | - | - | - | - | - | -
43 | Level1: CocDataGroup; Level2: VehicleCertified155Indicator | VehicleCertified155Indicator | [8 empty] | Indicator | xs:string |  | 1 |  |  |  |  | - | - | - | - | - | - | -
44 | Level1: CocDataGroup; Level2: VehicleCertified156Indicator | VehicleCertified156Indicator | [8 empty] | Indicator | xs:string |  | 1 |  |  |  |  | - | - | - | - | - | - | -
45 | Level1: CocDataGroup; Level2: ConsolidatedMaximum30MinutesPower | ConsolidatedMaximum30MinutesPower | [7 empty] | kW | Decimal62 | xs:decimal |  |  | 6 | 2 | 0 | 9999.99 | - | - | - | - | - | - | -
46 | Level1: CocDataGroup; Level2: ConsolidatedMaximumNetPowerElectric | ConsolidatedMaximumNetPowerElectric | [7 empty] | kW | Decimal62 | xs:decimal |  |  | 6 | 2 | 0 | 9999.99 | - | - | - | - | - | - | -
47 | Level1: CocDataGroup; Level2: PureElectricVehicleIndicator | PureElectricVehicleIndicator | [8 empty] | Indicator | xs:string |  | 1 |  |  |  |  | - | - | - | - | - | - | -
48 | Level1: CocDataGroup; Level2: ExhaustEmissionLevel | ExhaustEmissionLevel | 1241 | 4.0.1. | Environmental step Euro (3/4/5/5+) |  | x | x | x |  | ExhaustEmissionLevel | xs:string |  | 25 |  |  |  |  | x | x | x | x | x | x | x
49 | Level1: CocDataGroup; Level2: ExhaustEmissionLatestRegulationNumber | ExhaustEmissionLatestRegulationNumber | 1301 | 3.2.15. | Exhaust emissions measured according to | Number of the base regulatory act and latest amending regulatory act applicable (exhaust emissions) for motor vehicles. incl. Indication for implementation stage, e.g. '134/2014*RRR/2016A1' | x | x | x |  | Text35 | xs:string | 1 | 35 |  |  |  |  | x | x | x | x | x | x | x
50 | Level1: CocDataGroup; Level2: WltpTotalCo2EmissionSavedDueEcoInnovation | WltpTotalCo2EmissionSavedDueEcoInnovation | [7 empty] | g/km | Decimal52 | xs:decimal |  |  | 5 | 2 | 0 | 999.99 | - | - | - | - | - | - | -
51 | Level1: CocDataGroup; Level2: ManufacturerHybridApplication | ManufacturerHybridApplication | 891 | 3.1.3.1. | Manufacturer of the hybrid engine. | [5 empty] | Text150 | xs:string | 1 | 150 |  |  |  |  | x | x | x | x | x | x | x
52 | Level1: CocDataGroup; Level2: HybridApplicationCode | HybridApplicationCode | 901 | 3.1.3.2. | Application code (as marked on the engine or other means of indentification) | [5 empty] | Text40 | xs:string | 1 | 40 |  |  |  |  | x | x | x | x | x | x | x
53 | Level1: CocDataGroup; Level2: ClassHybridVehicle | ClassHybridVehicle | [8 empty] | ClassHybridVehicleCode | xs:string |  | 15 |  |  |  |  | - | - | - | - | - | - | -
54 | Level1: CocDataGroup; Level2: FuelType | FuelType | 851 | 3.2.3.2. | Vehicle fuel combination monofuel/bi-fuel/flex-fuel |  | x | x | x |  | FuelTypeCode | xs:string |  | 1 |  |  |  |  | x | x | x | x | x | x | x
55 | Level1: CocDataGroup; Level2: SubFuelType | SubFuelType | [8 empty] | SubFuelTypeCode | xs:string |  | 5 |  |  |  |  | - | - | - | - | - | - | -
56 | Level1: CocDataGroup; Level2: FuellingArrangement | FuellingArrangement | [8 empty] | FuellingArrangementCode | xs:string |  | 3 |  |  |  |  | - | - | - | - | - | - | -
57 | Level1: CocDataGroup; Level2: DualFuelType | DualFuelType | [8 empty] | DualFuelTypeCode | xs:string |  | 10 |  |  |  |  | - | - | - | - | - | - | -
58 | Level1: CocDataGroup; Level2: ElectricVehicleConfiguration | ElectricVehicleConfiguration | 911 | 3.3.1. | Electric Vehicle Configuration pure electric/hybrid electric/manpower-electric |  | x | x | x |  | ElectricVehicleConfigurationCode | xs:string |  | 5 |  |  |  |  | x | x | x | x | x | x | x
59 | Level1: CocDataGroup; Level2: SigningAuthorityTable; Level3: SigningAuthorityGroup; Level4: SignerName | SignerName | 101 | NoNumber | Full name of the signer of the specified authority |  | x | x | x |  | Text150 | xs:string | 1 | 150 |  |  |  |  | x | x | x | x | x | x | x
60 | Level1: CocDataGroup; Level2: SigningAuthorityTable; Level3: SigningAuthorityGroup; Level4: SignerPosition | SignerPosition | 111 | NoNumber | Position (job description) of the signer of the CoC |  | x | x | x |  | Text80 | xs:string | 1 | 80 |  |  |  |  | x | x | x | x | x | x | x
61 | Level1: CocDataGroup; Level2: SigningAuthorityTable; Level3: SigningAuthorityGroup; Level4: SignatureLocation | SignatureLocation | 431 | NoNumber | Place of signature of the CoC |  | x | x | x |  | Text80 | xs:string | 1 | 80 |  |  |  |  | x | x | x | x | x | x | x
62 | Level1: CocDataGroup; Level2: SigningAuthorityTable; Level3: SigningAuthorityGroup; Level4: SignatureDate | SignatureDate | 441 | NoNumber | Date of signature of the CoC | The date has to stated as YYYY-MM-DD, example: 2025-04-08. | x | x | x |  | Date | xs:date | [6 empty] | x | x | x | x | x | x | x
63 | Level1: CocDataGroup; Level2: MakeTable; Level3: MakeGroup; Level4: Make | Make | 121 | 0.1. | Make (Trade name of manufacturer) |  | x | x | x |  | Text52 | xs:string | 1 | 52 |  |  |  |  | x | x | x | x | x | x | x
64 | Level1: CocDataGroup; Level2: CommercialNameTable; Level3: CommercialNameGroup; Level4: CommercialName | CommercialName | 161 | 0.2.3. | Commercial name (if available) |  | x | x | x |  | Text50 | xs:string | 1 | 50 |  |  |  |  | x | x | x | x | x | x | x
65 | Level1: CocDataGroup; Level2: AllowedParameterValuesMultistageGroup; Level3: AllowedActualMass | AllowedActualMass | [7 empty] | kg | Integer6 | xs:int |  |  |  |  | 0 | 999999 | - | - | - | - | - | - | -
66 | Level1: CocDataGroup; Level2: AllowedParameterValuesMultistageGroup; Level3: AllowedActualMassMin | AllowedActualMassMin | [7 empty] | kg | Integer6 | xs:int |  |  |  |  | 0 | 999999 | - | - | - | - | - | - | -
67 | Level1: CocDataGroup; Level2: AllowedParameterValuesMultistageGroup; Level3: AllowedActualMassMax | AllowedActualMassMax | [7 empty] | kg | Integer6 | xs:int |  |  |  |  | 0 | 999999 | - | - | - | - | - | - | -
68 | Level1: CocDataGroup; Level2: AllowedParameterValuesMultistageGroup; Level3: AllowedTechnicallyPermissibleMaximumLadenMass | AllowedTechnicallyPermissibleMaximumLadenMass | [7 empty] | kg | Integer6 | xs:int |  |  |  |  | 0 | 999999 | - | - | - | - | - | - | -
69 | Level1: CocDataGroup; Level2: AllowedParameterValuesMultistageGroup; Level3: AllowedTechnicallyPermissibleMaximumLadenMassMin | AllowedTechnicallyPermissibleMaximumLadenMassMin | [7 empty] | kg | Integer6 | xs:int |  |  |  |  | 0 | 999999 | - | - | - | - | - | - | -
70 | Level1: CocDataGroup; Level2: AllowedParameterValuesMultistageGroup; Level3: AllowedTechnicallyPermissibleMaximumLadenMassMax | AllowedTechnicallyPermissibleMaximumLadenMassMax | [7 empty] | kg | Integer6 | xs:int |  |  |  |  | 0 | 999999 | - | - | - | - | - | - | -
71 | Level1: CocDataGroup; Level2: AllowedParameterValuesMultistageGroup; Level3: AllowedFrontalArea | AllowedFrontalArea | [7 empty] | cm2 | Integer6 | xs:int |  |  |  |  | 0 | 999999 | - | - | - | - | - | - | -
72 | Level1: CocDataGroup; Level2: AllowedParameterValuesMultistageGroup; Level3: AllowedFrontalAreaMin | AllowedFrontalAreaMin | [7 empty] | cm2 | Integer6 | xs:int |  |  |  |  | 0 | 999999 | - | - | - | - | - | - | -
73 | Level1: CocDataGroup; Level2: AllowedParameterValuesMultistageGroup; Level3: AllowedFrontalAreaMax | AllowedFrontalAreaMax | [7 empty] | cm2 | Integer6 | xs:int |  |  |  |  | 0 | 999999 | - | - | - | - | - | - | -
74 | Level1: CocDataGroup; Level2: AllowedParameterValuesMultistageGroup; Level3: AllowedRollingResistance | AllowedRollingResistance | [7 empty] | kg/t | Decimal63 | xs:decimal |  |  | 6 | 3 | 0 | 999.999 | - | - | - | - | - | - | -
75 | Level1: CocDataGroup; Level2: AllowedParameterValuesMultistageGroup; Level3: AllowedRollingResistanceMin | AllowedRollingResistanceMin | [7 empty] | kg/t | Decimal63 | xs:decimal |  |  | 6 | 3 | 0 | 999.999 | - | - | - | - | - | - | -
76 | Level1: CocDataGroup; Level2: AllowedParameterValuesMultistageGroup; Level3: AllowedRollingResistanceMax | AllowedRollingResistanceMax | [7 empty] | kg/t | Decimal63 | xs:decimal |  |  | 6 | 3 | 0 | 999.999 | - | - | - | - | - | - | -
77 | Level1: CocDataGroup; Level2: AllowedParameterValuesMultistageGroup; Level3: AllowedCrossSectionalAreaAirFrontGrill | AllowedCrossSectionalAreaAirFrontGrill | [7 empty] | cm2 | Integer6 | xs:int |  |  |  |  | 0 | 999999 | - | - | - | - | - | - | -
78 | Level1: CocDataGroup; Level2: AllowedParameterValuesMultistageGroup; Level3: AllowedCrossSectionalAreaAirFrontGrillMin | AllowedCrossSectionalAreaAirFrontGrillMin | [7 empty] | cm2 | Integer6 | xs:int |  |  |  |  | 0 | 999999 | - | - | - | - | - | - | -
79 | Level1: CocDataGroup; Level2: AllowedParameterValuesMultistageGroup; Level3: AllowedCrossSectionalAreaAirFrontGrillMax | AllowedCrossSectionalAreaAirFrontGrillMax | [7 empty] | cm2 | Integer6 | xs:int |  |  |  |  | 0 | 999999 | - | - | - | - | - | - | -
80 | Level1: CocDataGroup; Level2: ManufacturerTable; Level3: ManufacturerGroup; Level4: ManufacturerStageNumber | ManufacturerStageNumber | 181 | NoNumber | NoName | For single stage vehicles always state the number 1. For multistage vehicles each subsequent stage has to be stated in the right order by using ManufacturerStageNumber. | x | x | x |  | Integer2 | xs:short |  |  |  |  | 0 | 99 | x | x | x | x | x | x | x
81 | Level1: CocDataGroup; Level2: ManufacturerTable; Level3: ManufacturerGroup; Level4: ManufacturerName | ManufacturerName | 191 | 0.4. | Company name manufacturer |  | x | x | x |  | Text150 | xs:string | 1 | 150 |  |  |  |  | x | x | x | x | x | x | x
82 | Level1: CocDataGroup; Level2: ManufacturerTable; Level3: ManufacturerGroup; Level4: ManufacturerAddressLine1 | ManufacturerAddressLine1 | 201 | 0.4. | Company address manufacturer |  | x | x | x |  | Text150 | xs:string | 1 | 150 |  |  |  |  | x | x | x | x | x | x | x
83 | Level1: CocDataGroup; Level2: ManufacturerTable; Level3: ManufacturerGroup; Level4: ManufacturerAddressLine2 | ManufacturerAddressLine2 | 211 | 0.4. | Company address manufacturer |  | x | x | x |  | Text150 | xs:string | 1 | 150 |  |  |  |  | x | x | x | x | x | x | x
84 | Level1: CocDataGroup; Level2: ManufacturerTable; Level3: ManufacturerGroup; Level4: ManufacturerAddressLine3 | ManufacturerAddressLine3 | 221 | 0.4. | Company address manufacturer |  | x | x | x |  | Text150 | xs:string | 1 | 150 |  |  |  |  | x | x | x | x | x | x | x
85 | Level1: CocDataGroup; Level2: ManufacturerTable; Level3: ManufacturerGroup; Level4: ManufacturerPlaceOfResidence | ManufacturerPlaceOfResidence | 231 | 0.4. | Place of recidence manufacturer |  | x | x | x |  | Text80 | xs:string | 1 | 80 |  |  |  |  | x | x | x | x | x | x | x
86 | Level1: CocDataGroup; Level2: ManufacturerTable; Level3: ManufacturerGroup; Level4: ManufacturerCountryOfResidence | ManufacturerCountryOfResidence | 241 | 0.4. | Country of residence manufacturer |  | x | x | x |  | Text80 | xs:string | 1 | 80 |  |  |  |  | x | x | x | x | x | x | x
87 | Level1: CocDataGroup; Level2: ManufacturerTable; Level3: ManufacturerGroup; Level4: PreviousStageTypeApprovalNumber | PreviousStageTypeApprovalNumber | [8 empty] | Text35 | xs:string | 1 | 35 |  |  |  |  | - | - | - | - | - | - | -
88 | Level1: CocDataGroup; Level2: ManufacturerTable; Level3: ManufacturerGroup; Level4: PreviousStageType | PreviousStageType | [8 empty] | Text15 | xs:string | 1 | 15 |  |  |  |  | - | - | - | - | - | - | -
89 | Level1: CocDataGroup; Level2: ManufacturerTable; Level3: ManufacturerGroup; Level4: PreviousStageVariant | PreviousStageVariant | [8 empty] | Text25 | xs:string | 1 | 25 |  |  |  |  | - | - | - | - | - | - | -
90 | Level1: CocDataGroup; Level2: ManufacturerTable; Level3: ManufacturerGroup; Level4: PreviousStageVersion | PreviousStageVersion | [8 empty] | Text35 | xs:string | 1 | 35 |  |  |  |  | - | - | - | - | - | - | -
91 | Level1: CocDataGroup; Level2: EURepresentativeGroup; Level3: EURepresentativeName | EURepresentativeName | 251 | 0.4.2. | Name of manufacturer's authorised representative (if any) |  | x | x | x |  | Text150 | xs:string | 1 | 150 |  |  |  |  | x | x | x | x | x | x | x
92 | Level1: CocDataGroup; Level2: EURepresentativeGroup; Level3: EURepresentativeAddressLine1 | EURepresentativeAddressLine1 | 261 | 0.4.2. | Address of manufacturer's authorised representative (if any) |  | x | x | x |  | Text150 | xs:string | 1 | 150 |  |  |  |  | x | x | x | x | x | x | x
93 | Level1: CocDataGroup; Level2: EURepresentativeGroup; Level3: EURepresentativeAddressLine2 | EURepresentativeAddressLine2 | 271 | 0.4.2. | Address of manufacturer's authorised representative (if any) |  | x | x | x |  | Text150 | xs:string | 1 | 150 |  |  |  |  | x | x | x | x | x | x | x
94 | Level1: CocDataGroup; Level2: EURepresentativeGroup; Level3: EURepresentativeAddressLine3 | EURepresentativeAddressLine3 | 281 | 0.4.2. | Address of manufacturer's authorised representative (if any) |  | x | x | x |  | Text150 | xs:string | 1 | 150 |  |  |  |  | x | x | x | x | x | x | x
95 | Level1: CocDataGroup; Level2: EURepresentativeGroup; Level3: EURepresentativePlaceOfResidence | EURepresentativePlaceOfResidence | 291 | 0.4.2. | Place of residence of manufacturer's authorised representative (if any) |  | x | x | x |  | Text80 | xs:string | 1 | 80 |  |  |  |  | x | x | x | x | x | x | x
96 | Level1: CocDataGroup; Level2: EURepresentativeGroup; Level3: EURepresentativeCountryOfResidence | EURepresentativeCountryOfResidence | 301 | 0.4.2. | Country of residence manufacturer's authorised representative (if any) |  | x | x | x |  | Text80 | xs:string | 1 | 80 |  |  |  |  | x | x | x | x | x | x | x
97 | Level1: CocDataGroup; Level2: LocationMarkingsTable; Level3: LocationMarkingsGroup; Level4: LocationMarkingsSubject | LocationMarkingsSubject | [8 empty] | LocationMarkingsSubjectCode | xs:string |  | 5 |  |  |  |  | - | - | - | - | - | - | -
98 | Level1: CocDataGroup; Level2: LocationMarkingsTable; Level3: LocationMarkingsGroup; Level4: LocationMarkingsVehiclePart | LocationMarkingsVehiclePart | [8 empty] | LocationMarkingsVehiclePartCode | xs:string |  | 5 |  |  |  |  | - | - | - | - | - | - | -
99 | Level1: CocDataGroup; Level2: LocationMarkingsTable; Level3: LocationMarkingsGroup; Level4: LocationMarkingsVehiclePartSide | LocationMarkingsVehiclePartSide | [8 empty] | LocationMarkingsVehiclePartSideCode | xs:string |  | 5 |  |  |  |  | - | - | - | - | - | - | -
100 | Level1: CocDataGroup; Level2: LocationMarkingsTable; Level3: LocationMarkingsGroup; Level4: LocationMarkingsVehiclePartSideSection | LocationMarkingsVehiclePartSideSection | [8 empty] | LocationMarkingsVehiclePartSideSectionCode | xs:string |  | 5 |  |  |  |  | - | - | - | - | - | - | -
101 | Level1: CocDataGroup; Level2: GeneralConstructionGroup; Level3: NumberOfAxles | NumberOfAxles | 451 | 1.3. | Number of axles |  | x | x | x |  | Integer2 | xs:short |  |  |  |  | 0 | 99 | x | x | x | x | x | x | x
102 | Level1: CocDataGroup; Level2: GeneralConstructionGroup; Level3: NumberOfWheels | NumberOfWheels | 461 | 1.3. | Number of wheels |  | x | x | x |  | Integer2 | xs:short |  |  |  |  | 0 | 99 | x | x | x | x | x | x | x
103 | Level1: CocDataGroup; Level2: GeneralConstructionGroup; Level3: NumberOfAxlesWithTwinWheels | NumberOfAxlesWithTwinWheels |  |  |  |  | x | x | x |  | Integer2 | xs:short |  |  |  |  | 0 | 99 | - | - | - | - | - | - | -
104 | Level1: CocDataGroup; Level2: GeneralConstructionGroup; Level3: NumberOfSteeredAxles | NumberOfSteeredAxles | [8 empty] | Integer2 | xs:short |  |  |  |  | 0 | 99 | - | - | - | - | - | - | -
105 | Level1: CocDataGroup; Level2: GeneralConstructionGroup; Level3: NumberOfPoweredAxles | NumberOfPoweredAxles | [8 empty] | Integer2 | xs:short |  |  |  |  | 0 | 99 | - | - | - | - | - | - | -
106 | Level1: CocDataGroup; Level2: GeneralConstructionGroup; Level3: NumberOfBrakedAxles | NumberOfBrakedAxles | [8 empty] | Integer2 | xs:short |  |  |  |  | 0 | 99 | - | - | - | - | - | - | -
107 | Level1: CocDataGroup; Level2: GeneralConstructionGroup; Level3: NumberOfDoors | NumberOfDoors | 1201 | 6.20.2.1. | Number of doors | Use NumberOfDoorsFront etc. for configuration. | x | x | x |  | Integer2 | xs:short |  |  |  |  | 0 | 99 | - | x | - | - | x | x | x
108 | Level1: CocDataGroup; Level2: GeneralConstructionGroup; Level3: AutomatedVehicle | AutomatedVehicle | [8 empty] | AutomatedVehicleCode | xs:string |  | 5 |  |  |  |  | - | - | - | - | - | - | -
109 | Level1: CocDataGroup; Level2: GeneralConstructionGroup; Level3: NumberOfSeatingPositionsIncludingDriver | NumberOfSeatingPositionsIncludingDriver | 1211 | 6.16.1. | Number of seating positions |  | x | x | x |  | Integer3 | xs:short |  |  |  |  | 0 | 999 | x | x | x | x | x | x | x
110 | Level1: CocDataGroup; Level2: GeneralConstructionGroup; Level3: NumberOfSeatingPositionsExcludingDriver | NumberOfSeatingPositionsExcludingDriver | [8 empty] | Integer3 | xs:short |  |  |  |  | 0 | 999 | - | - | - | - | - | - | -
111 | Level1: CocDataGroup; Level2: GeneralConstructionGroup; Level3: NumberOfSeatsStationaryUseOnly | NumberOfSeatsStationaryUseOnly | [8 empty] | Integer3 | xs:short |  |  |  |  | 0 | 999 | - | - | - | - | - | - | -
112 | Level1: CocDataGroup; Level2: GeneralConstructionGroup; Level3: NumberOfSeatingPositionsLowerDeck | NumberOfSeatingPositionsLowerDeck | [8 empty] | Integer3 | xs:short |  |  |  |  | 0 | 999 | - | - | - | - | - | - | -
113 | Level1: CocDataGroup; Level2: GeneralConstructionGroup; Level3: NumberOfSeatingPositionsUpperDeck | NumberOfSeatingPositionsUpperDeck | [8 empty] | Integer3 | xs:short |  |  |  |  | 0 | 999 | - | - | - | - | - | - | -
114 | Level1: CocDataGroup; Level2: GeneralConstructionGroup; Level3: NumberOfWheelchairUserAccessiblePositions | NumberOfWheelchairUserAccessiblePositions | [8 empty] | Integer3 | xs:short |  |  |  |  | 0 | 999 | - | - | - | - | - | - | -
115 | Level1: CocDataGroup; Level2: GeneralConstructionGroup; Level3: NumberOfStandingPlaces | NumberOfStandingPlaces | [8 empty] | Integer3 | xs:short |  |  |  |  | 0 | 999 | - | - | - | - | - | - | -
116 | Level1: CocDataGroup; Level2: GeneralConstructionGroup; Level3: SeatingPositionConfiguration | SeatingPositionConfiguration | [8 empty] | SeatingPositionConfigurationCode | xs:string |  | 3 |  |  |  |  | - | - | - | - | - | - | -
117 | Level1: CocDataGroup; Level2: GeneralConstructionGroup; Level3: ReversibleDrivingPositionIndicator | ReversibleDrivingPositionIndicator | [8 empty] | Indicator | xs:string |  | 1 |  |  |  |  | - | - | - | - | - | - | -
118 | Level1: CocDataGroup; Level2: GeneralConstructionGroup; Level3: LocationArrangementSeats | LocationArrangementSeats | 1221 | 6.16.1.1. | Location and arrangement of seating positions | Example for a vehicle with a first row with 2 front seating positions, 1 right, 1 left and a second row with 1 rear seating positions, 1 centre: r1: 1R,1L r2: 1C | x | x | x |  | Text40 | xs:string | 1 | 40 |  |  |  |  | - | x | - | - | x | x | x
119 | Level1: CocDataGroup; Level2: GeneralConstructionGroup; Level3: SteeringCategory | SteeringCategory | [8 empty] | SteeringCategoryCode | xs:string |  | 5 |  |  |  |  | - | - | - | - | - | - | -
120 | Level1: CocDataGroup; Level2: GeneralConstructionGroup; Level3: NumberOfSetsBallastMasses | NumberOfSetsBallastMasses | [8 empty] | Integer2 | xs:short |  |  |  |  | 0 | 99 | - | - | - | - | - | - | -
121 | Level1: CocDataGroup; Level2: GeneralConstructionGroup; Level3: AdvancedBrakingSystem | AdvancedBrakingSystem | 501 | 6.2.4. | Advanced braking system |  | x | x | x |  | AdvancedBrakingSystemCode | xs:string |  | 3 |  |  |  |  | x | x | x | x | x | x | x
122 | Level1: CocDataGroup; Level2: DimensionGroup; Level3: Wheelbase | Wheelbase | 561 | 2.2.4. | Wheelbase |  | x | x | x | mm | Integer5 | xs:int |  |  |  |  | 0 | 99999 | x | x | x | x | x | x | x
123 | Level1: CocDataGroup; Level2: DimensionGroup; Level3: WheelbaseAdjustableMin | WheelbaseAdjustableMin | [7 empty] | mm | Integer5 | xs:int |  |  |  |  | 0 | 99999 | - | - | - | - | - | - | -
124 | Level1: CocDataGroup; Level2: DimensionGroup; Level3: WheelbaseAdjustableMax | WheelbaseAdjustableMax | [7 empty] | mm | Integer5 | xs:int |  |  |  |  | 0 | 99999 | - | - | - | - | - | - | -
125 | Level1: CocDataGroup; Level2: DimensionGroup; Level3: WheelBaseSideCar | WheelBaseSideCar | 571 | 2.2.4.1. | Wheelbase sidecar |  | x | x | x |  | Integer5 | xs:int |  |  |  |  | 0 | 99999 | - | - | - | x | - | - | -
126 | Level1: CocDataGroup; Level2: DimensionGroup; Level3: WheelBaseGroundRatio | WheelBaseGroundRatio | 621 | 2.2.15. | Wheelbase to ground clearance ratio |  | x | x | x |  | Decimal32 | xs:decimal |  |  | 3 | 2 | 0 | 9.99 | - | - | - | - | - | - | x
127 | Level1: CocDataGroup; Level2: DimensionGroup; Level3: Length | Length | 511 | 2.2.1. | Length |  | x | x | x | mm | Integer5 | xs:int |  |  |  |  | 0 | 99999 | x | x | x | x | x | x | x
128 | Level1: CocDataGroup; Level2: DimensionGroup; Level3: LengthAdjustableMin | LengthAdjustableMin | [7 empty] | mm | Integer5 | xs:int |  |  |  |  | 0 | 99999 | - | - | - | - | - | - | -
129 | Level1: CocDataGroup; Level2: DimensionGroup; Level3: LengthAdjustableMax | LengthAdjustableMax | [7 empty] | mm | Integer5 | xs:int |  |  |  |  | 0 | 99999 | - | - | - | - | - | - | -
130 | Level1: CocDataGroup; Level2: DimensionGroup; Level3: Width | Width | 521 | 2.2.2. | Width |  | x | x | x | mm | Integer4 | xs:short |  |  |  |  | 0 | 9999 | x | x | x | x | x | x | x
131 | Level1: CocDataGroup; Level2: DimensionGroup; Level3: WidthAdjustableMin | WidthAdjustableMin | [7 empty] | mm | Integer4 | xs:short |  |  |  |  | 0 | 9999 | - | - | - | - | - | - | -
132 | Level1: CocDataGroup; Level2: DimensionGroup; Level3: WidthAdjustableMax | WidthAdjustableMax | [7 empty] | mm | Integer4 | xs:short |  |  |  |  | 0 | 9999 | - | - | - | - | - | - | -
133 | Level1: CocDataGroup; Level2: DimensionGroup; Level3: Height | Height | 531 | 2.2.3. | Height |  | x | x | x | mm | Integer4 | xs:short |  |  |  |  | 0 | 9999 | x | x | x | x | x | x | x
134 | Level1: CocDataGroup; Level2: DimensionGroup; Level3: HeightAdjustableMin | HeightAdjustableMin | 541 | 2.2.3. | Height adjustable - minimum |  | x | x | x | mm | Integer4 | xs:short |  |  |  |  | 0 | 9999 | x | x | x | x | x | x | x
135 | Level1: CocDataGroup; Level2: DimensionGroup; Level3: HeightAdjustableMax | HeightAdjustableMax | 551 | 2.2.3. | Height adjustable - maximum |  | x | x | x | mm | Integer4 | xs:short |  |  |  |  | 0 | 9999 | x | x | x | x | x | x | x
136 | Level1: CocDataGroup; Level2: DimensionGroup; Level3: SeatingHeight | SeatingHeight | 631 | 2.2.17. | Seat height |  | x | x | x | mm | Integer4 | xs:short |  |  |  |  | 0 | 9999 | - | - | x | - | - | - | -
137 | Level1: CocDataGroup; Level2: DimensionGroup; Level3: RearOverhang | RearOverhang | [7 empty] | mm | Integer4 | xs:short |  |  |  |  | 0 | 9999 | - | - | - | - | - | - | -
138 | Level1: CocDataGroup; Level2: DimensionGroup; Level3: RearOverhangAdjustableMin | RearOverhangAdjustableMin | [7 empty] | mm | Integer4 | xs:short |  |  |  |  | 0 | 9999 | - | - | - | - | - | - | -
139 | Level1: CocDataGroup; Level2: DimensionGroup; Level3: RearOverhangAdjustableMax | RearOverhangAdjustableMax | [7 empty] | mm | Integer4 | xs:short |  |  |  |  | 0 | 9999 | - | - | - | - | - | - | -
140 | Level1: CocDataGroup; Level2: DimensionGroup; Level3: MaximumPermissibleRearOverhang | MaximumPermissibleRearOverhang | [7 empty] | mm | Integer4 | xs:short |  |  |  |  | 0 | 9999 | - | - | - | - | - | - | -
141 | Level1: CocDataGroup; Level2: DimensionGroup; Level3: MaximumPermissibleLength | MaximumPermissibleLength | [7 empty] | mm | Integer5 | xs:int |  |  |  |  | 0 | 99999 | - | - | - | - | - | - | -
142 | Level1: CocDataGroup; Level2: DimensionGroup; Level3: MaximumPermissibleLengthMin | MaximumPermissibleLengthMin | [7 empty] | mm | Integer5 | xs:int |  |  |  |  | 0 | 99999 | - | - | - | - | - | - | -
143 | Level1: CocDataGroup; Level2: DimensionGroup; Level3: MaximumPermissibleLengthMax | MaximumPermissibleLengthMax | [7 empty] | mm | Integer5 | xs:int |  |  |  |  | 0 | 99999 | - | - | - | - | - | - | -
144 | Level1: CocDataGroup; Level2: DimensionGroup; Level3: MaximumPermissibleWidth | MaximumPermissibleWidth | [7 empty] | mm | Integer4 | xs:short |  |  |  |  | 0 | 9999 | - | - | - | - | - | - | -
145 | Level1: CocDataGroup; Level2: DimensionGroup; Level3: MaximumPermissibleWidthMin | MaximumPermissibleWidthMin | [7 empty] | mm | Integer4 | xs:short |  |  |  |  | 0 | 9999 | - | - | - | - | - | - | -
146 | Level1: CocDataGroup; Level2: DimensionGroup; Level3: MaximumPermissibleWidthMax | MaximumPermissibleWidthMax | [7 empty] | mm | Integer4 | xs:short |  |  |  |  | 0 | 9999 | - | - | - | - | - | - | -
147 | Level1: CocDataGroup; Level2: DimensionGroup; Level3: MaximumPermissibleHeight | MaximumPermissibleHeight | [7 empty] | mm | Integer4 | xs:short |  |  |  |  | 0 | 9999 | - | - | - | - | - | - | -
148 | Level1: CocDataGroup; Level2: DimensionGroup; Level3: MaximumPermissibleHeightMin | MaximumPermissibleHeightMin | [7 empty] | mm | Integer4 | xs:short |  |  |  |  | 0 | 9999 | - | - | - | - | - | - | -
149 | Level1: CocDataGroup; Level2: DimensionGroup; Level3: MaximumPermissibleHeightMax | MaximumPermissibleHeightMax | [7 empty] | mm | Integer4 | xs:short |  |  |  |  | 0 | 9999 | - | - | - | - | - | - | -
150 | Level1: CocDataGroup; Level2: DimensionGroup; Level3: LengthLoadingArea | LengthLoadingArea | [7 empty] | mm | Integer5 | xs:int |  |  |  |  | 0 | 99999 | - | - | - | - | - | - | -
151 | Level1: CocDataGroup; Level2: DimensionGroup; Level3: LengthLoadingAreaAdjustableMin | LengthLoadingAreaAdjustableMin | [7 empty] | mm | Integer5 | xs:int |  |  |  |  | 0 | 99999 | - | - | - | - | - | - | -
152 | Level1: CocDataGroup; Level2: DimensionGroup; Level3: LengthLoadingAreaAdjustableMax | LengthLoadingAreaAdjustableMax | [7 empty] | mm | Integer5 | xs:int |  |  |  |  | 0 | 99999 | - | - | - | - | - | - | -
153 | Level1: CocDataGroup; Level2: DimensionGroup; Level3: ElongatedCabIndicator | ElongatedCabIndicator | [8 empty] | Indicator | xs:string |  | 1 |  |  |  |  | - | - | - | - | - | - | -
154 | Level1: CocDataGroup; Level2: DimensionGroup; Level3: AerodynamicDeviceEquipped | AerodynamicDeviceEquipped | [8 empty] | AerodynamicDeviceEquippedCode | xs:string |  | 5 |  |  |  |  | - | - | - | - | - | - | -
155 | Level1: CocDataGroup; Level2: DimensionGroup; Level3: MaximumAuthorisedDimensionsDerogationIndicator | MaximumAuthorisedDimensionsDerogationIndicator | [8 empty] | Indicator | xs:string |  | 1 |  |  |  |  | - | - | - | - | - | - | -
156 | Level1: CocDataGroup; Level2: MassGroup; Level3: MassInRunningOrder | MassInRunningOrder | 641 | 2.1.1. | Mass in running order |  | x | x | x | kg | Integer6 | xs:int |  |  |  |  | 0 | 999999 | x | x | x | x | x | x | x
157 | Level1: CocDataGroup; Level2: MassGroup; Level3: MassInRunningOrderVariableMin | MassInRunningOrderVariableMin | [7 empty] | kg | Integer6 | xs:int |  |  |  |  | 0 | 999999 | - | - | - | - | - | - | -
158 | Level1: CocDataGroup; Level2: MassGroup; Level3: MassInRunningOrderVariableMax | MassInRunningOrderVariableMax | [7 empty] | kg | Integer6 | xs:int |  |  |  |  | 0 | 999999 | - | - | - | - | - | - | -
159 | Level1: CocDataGroup; Level2: MassGroup; Level3: ActualMass | ActualMass | 661 | 2.1.2. | Actual mass |  | x | x | x | kg | Integer6 | xs:int |  |  |  |  | 0 | 999999 | x | x | x | x | x | x | x
160 | Level1: CocDataGroup; Level2: MassGroup; Level3: MassInRunningOrderIncomplete | MassInRunningOrderIncomplete | 651 | 2.1.1. | Mass in running order of the incomplete vehicle |  | x | x | - | kg | Integer6 | xs:int |  |  |  |  | 0 | 999999 | x | x | x | x | x | x | x
161 | Level1: CocDataGroup; Level2: MassGroup; Level3: TechnicallyPermissibleMaximumLadenMass | TechnicallyPermissibleMaximumLadenMass | 671 | 2.1.3. | Technically permissible maximum laden mass |  |  |  |  | kg | Integer6 | xs:int |  |  |  |  | 0 | 999999 | x | x | x | x | x | x | x
162 | Level1: CocDataGroup; Level2: MassGroup; Level3: TechnicallyPermissibleMaximumLadenMassVariableMin | TechnicallyPermissibleMaximumLadenMassVariableMin | [7 empty] | kg | Integer6 | xs:int |  |  |  |  | 0 | 999999 | - | - | - | - | - | - | -
163 | Level1: CocDataGroup; Level2: MassGroup; Level3: TechnicallyPermissibleMaximumLadenMassVariableMax | TechnicallyPermissibleMaximumLadenMassVariableMax | [7 empty] | kg | Integer6 | xs:int |  |  |  |  | 0 | 999999 | - | - | - | - | - | - | -
164 | Level1: CocDataGroup; Level2: MassGroup; Level3: MinimumMassCompleted | MinimumMassCompleted | [7 empty] | kg | Integer6 | xs:int |  |  |  |  | 0 | 999999 | - | - | - | - | - | - | -
165 | Level1: CocDataGroup; Level2: MassGroup; Level3: AdditionalMassAlternativePropulsion | AdditionalMassAlternativePropulsion | [7 empty] | kg | Integer5 | xs:int |  |  |  |  | 0 | 99999 | - | - | - | - | - | - | -
166 | Level1: CocDataGroup; Level2: MassGroup; Level3: AdditionalMassDueToBatteries | AdditionalMassDueToBatteries | [7 empty] | kg | Integer4 | xs:short |  |  |  |  | 0 | 9999 | - | - | - | - | - | - | -
167 | Level1: CocDataGroup; Level2: MassGroup; Level3: BallastMassTotal | BallastMassTotal | [7 empty] | kg | Integer6 | xs:int |  |  |  |  | 0 | 999999 | - | - | - | - | - | - | -
168 | Level1: CocDataGroup; Level2: MassGroup; Level3: ThreePointLiftingMechanismMaximumTowableMass | ThreePointLiftingMechanismMaximumTowableMass | [8 empty] | Integer6 | xs:int |  |  |  |  | 0 | 999999 | - | - | - | - | - | - | -
169 | CocDataGroup | MassGroup | MaximumStaticVerticalMassCouplingPointTable | MaximumStaticVerticalMassCouplingPointGroup | MechanicalCouplingNumberVerticalMass |  |  |  | MechanicalCouplingNumberVerticalMass | [8 empty] | Integer3 | xs:short |  |  |  |  | 0 |  | - | - | - | - | - | - | -
170 | CocDataGroup | MassGroup | MaximumStaticVerticalMassCouplingPointTable | MaximumStaticVerticalMassCouplingPointGroup | TechnicallyPermissibleMaximumStaticVerticalMassCouplingPoint |  |  |  | TechnicallyPermissibleMaximumStaticVerticalMassCouplingPoint | 721 | 2.1.7.2. | Technically permissible maximum mass at the coupling point |  | x | x | x | kg | Integer6 | xs:int |  |  |  |  | 0 | 999999 | x | x | x | x | x | x | x
171 | Level1: CocDataGroup; Level2: TowingBrakedTypeTrailTable; Level3: TowingBrakedTypeTrailGroup; Level4: MechanicalCouplingNumberTowingMasses | MechanicalCouplingNumberTowingMasses | [8 empty] | Integer3 | xs:short |  |  |  |  | 0 | 999 | - | - | - | - | - | - | -
172 | Level1: CocDataGroup; Level2: TowingBrakedTypeTrailTable; Level3: TowingBrakedTypeTrailGroup; Level4: BrakedTypeTrail | BrakedTypeTrail | 691 | 2.1.7. | Technically permissble maximum towable mass Braked / Unbraked | 2.1.7. Braked trailer must be stated as BrakedTypeTrail=Braked (BRK), state value in TechnicallyPermissibleMaximumTowableMass. 2.1.7. Unbraked trailer must be stated as BrakedTypeTrail=Unbraked (UNB), state value in TechnicallyPermissibleMaximumTowableMass. | x | x | x |  | BrakedTypeTrailCode | xs:string |  | 3 |  |  |  |  | x | x | x | x | x | x | x
173 | CocDataGroup | TowingBrakedTypeTrailTable | TowingBrakedTypeTrailGroup | BodyworkTypeTable | BodyworkTypeGroup | BodyworkTypeTrailer |  |  | BodyworkTypeTrailer | [8 empty] | BodyworkTypeTrailerCode | xs:string |  | 3 |  |  |  |  | - | - | - | - | - | - | -
174 | CocDataGroup | TowingBrakedTypeTrailTable | TowingBrakedTypeTrailGroup | BodyworkTypeTable | BodyworkTypeGroup | TechnicallyPermissibleMaximumCombinationMass |  |  | TechnicallyPermissibleMaximumCombinationMass | 711 | 2.1.7.1. | Technically permissble maximum laden mass of the combination |  | x | x | x | kg | Integer6 | xs:int |  |  |  |  | 0 | 999999 | x | x | x | x | x | x | x
175 | CocDataGroup | TowingBrakedTypeTrailTable | TowingBrakedTypeTrailGroup | BodyworkTypeTable | BodyworkTypeGroup | TechnicallyPermissibleMaximumTowableMass |  |  | TechnicallyPermissibleMaximumTowableMass | 701 | 2.1.7. | Technically permissble maximum towable mass Braked / Unbraked | State Braked (BRK) and Unbraked (UNB) in the field: BrakedTypeTrail to indicate the correct value. | x | x | x | kg | Integer6 | xs:int |  |  |  |  | 0 | 999999 | x | x | x | x | x | x | x
176 | Level1: CocDataGroup; Level2: InServiceMaximumMassTable; Level3: InServiceMaximumMassGroup; Level4: InServiceMaximumPermissibleMassCountry | InServiceMaximumPermissibleMassCountry | [8 empty] | EuCountryCode | xs:string |  | 2 |  |  |  |  | - | - | - | - | - | - | -
177 | Level1: CocDataGroup; Level2: InServiceMaximumMassTable; Level3: InServiceMaximumMassGroup; Level4: InServiceMaximumPermissibleMassTrafficRegulation | InServiceMaximumPermissibleMassTrafficRegulation | [8 empty] | Text40 | xs:string | 1 | 40 |  |  |  |  | - | - | - | - | - | - | -
178 | Level1: CocDataGroup; Level2: InServiceMaximumMassTable; Level3: InServiceMaximumMassGroup; Level4: InServiceMaximumPermissibleLadenMass | InServiceMaximumPermissibleLadenMass | [7 empty] | kg | Integer6 | xs:int |  |  |  |  | 0 | 999999 | - | - | - | - | - | - | -
179 | Level1: CocDataGroup; Level2: InServiceMaximumMassTable; Level3: InServiceMaximumMassGroup; Level4: InServiceMaximumPermissibleMassCombination | InServiceMaximumPermissibleMassCombination | [7 empty] | kg | Integer6 | xs:int |  |  |  |  | 0 | 999999 | - | - | - | - | - | - | -
180 | Level1: CocDataGroup; Level2: GearGroup; Level3: GearboxType | GearboxType | 961 | 3.5.3.9. | Transmission (type) |  | x | x | x |  | GearboxTypeCode | xs:string |  | 1 |  |  |  |  | x | x | x | x | x | x | x
181 | CocDataGroup | GearGroup | GearRatioTable | GearRatioGroup | GearNumber |  |  |  | GearNumber | 971 | 3.5.4. | Unique sequential number in order to identify the Gear informationset |  | x | x | x |  | Integer2 | xs:short |  |  |  |  | 0 | 99 | x | x | x | x | x | x | x
182 | CocDataGroup | GearGroup | GearRatioTable | GearRatioGroup | GearRatio |  |  |  | GearRatio | 981 | 3.5.4. | Gear ratios |  | x | x | x |  | Decimal106 | xs:decimal |  |  | 10 | 6 | 0 | 9999.999999 | x | x | x | x | x | x | x
183 | CocDataGroup | GearGroup | GearRatioTable | GearRatioGroup | FinalDriveTable | FinalDriveGroup | FinalDriveNumber |  | FinalDriveNumber | 1001 | 3.5.4.1. | Unique sequential number in order to identify the final drives. | Use this field in case of multiple final drives on gear level. In other cases use FinalDriveVehicleNumber. | x | x | x |  | Integer2 | xs:short |  |  |  |  | 0 | 99 | x | x | x | x | x | x | x
184 | CocDataGroup | GearGroup | GearRatioTable | GearRatioGroup | FinalDriveTable | FinalDriveGroup | FinalDriveRatio |  | FinalDriveRatio | 1004 | 3.5.4.1. | Final drive ratios (to complete if and where applicable) |  | x | x | x |  | Decimal75 | xs:decimal |  |  | 7 | 5 | 0 | 9999.999 | x | x | x | x | x | x | x
185 | Level1: CocDataGroup; Level2: FinalDriveVehicleTable; Level3: FinalDriveVehicleGroup; Level4: FinalDriveVehicleNumber | FinalDriveVehicleNumber | 1011 | 3.5.4.1. | Final drive ratio | Unique sequential number in order to identify the final drives. | x | x | x |  | Integer2 | xs:short |  |  |  |  | 0 | 99 | x | x | x | x | x | x | x
186 | Level1: CocDataGroup; Level2: FinalDriveVehicleTable; Level3: FinalDriveVehicleGroup; Level4: OverallGearRatioHighestGear | OverallGearRatioHighestGear | 1031 | 3.5.4.2. | Overall gear ratio in highest gear |  | x | x | x |  | Decimal75 | xs:decimal |  |  | 7 | 5 | 0 | 9999.999 | - | - | x | - | - | - | -
187 | Level1: CocDataGroup; Level2: FinalDriveVehicleTable; Level3: FinalDriveVehicleGroup; Level4: FinalDriveVehicleRatio | FinalDriveVehicleRatio | 1021 | 3.5.4.1. | Final drive ratio (if applicable) | Use this field in case of one (or more) final drives not related to the gear. Example: one gearbox and one final drive in the rear axle. | x | x | x |  | Decimal75 | xs:decimal |  |  | 7 | 5 | 0 | 9999.999 | x | x | x | x | x | x | x
188 | Level1: CocDataGroup; Level2: AxleTable; Level3: AxleGroup; Level4: AxleNumber | AxleNumber |  | NoNumber | Axle number | For the L category the front axle is axle number 1, rear axle is axle number 2 and the sidecar is axle number 3. |  |  |  |  | Integer2 | xs:short |  |  |  |  | 0 | 99 | x | x | x | x | x | x | x
189 | Level1: CocDataGroup; Level2: AxleTable; Level3: AxleGroup; Level4: TwinWheelsAxleIndicator | TwinWheelsAxleIndicator | 481 | 1.3.1. | Axles with twin wheels | State position per AxleNumber as part of AxleTable. From front to rear, starting with number 1. Axles with twinned wheels/powered: AxleNumber =1 equals F: front AxleNumber 3 = equals R: rear AxleNumber =2 equals M: middle (for vehicles with sidecar) AxleNumber = 1 and 3 equals F & R: front and rear | x | x | x |  | Indicator | xs:string |  | 1 |  |  |  |  | x | x | x | x | x | x | x
190 | Level1: CocDataGroup; Level2: AxleTable; Level3: AxleGroup; Level4: SteeredAxleIndicator | SteeredAxleIndicator | [8 empty] | Indicator | xs:string |  | 1 |  |  |  |  | - | - | - | - | - | - | -
191 | Level1: CocDataGroup; Level2: AxleTable; Level3: AxleGroup; Level4: PoweredAxleIndicator | PoweredAxleIndicator | 491 | 1.3.2. | Powered axles | State position per AxleNumber as part of AxleTable. From front to rear, starting with number 1. Axles with twinned wheels/powered: AxleNumber =1 equals F: front AxleNumber 2 = equals R: rear AxleNumber = 1 and 2 equals F & R: front and rear | x | x | x |  | Indicator | xs:string |  | 1 |  |  |  |  | x | x | x | x | x | x | x
192 | Level1: CocDataGroup; Level2: AxleTable; Level3: AxleGroup; Level4: BrakedAxleIndicator | BrakedAxleIndicator | [8 empty] | Indicator | xs:string |  | 1 |  |  |  |  | - | - | - | - | - | - | -
193 | Level1: CocDataGroup; Level2: AxleTable; Level3: AxleGroup; Level4: AxleTrack | AxleTrack | 581 | 2.2.5.1/2/3 | Axle(s) track width | State position per AxleNumber as part of AxleTable. Axle(s) track width: 2.2.5.1. Track width front where AxleNumber = 1 2.2.5.2. Track width rear where AxleNumber = 2 2.2.5.3. Track width sidecar where AxleNumber = 3 | x | x | x | mm | Integer4 | xs:short |  |  |  |  | 0 | 9999 | x | x | x | x | x | x | x
194 | Level1: CocDataGroup; Level2: AxleTable; Level3: AxleGroup; Level4: AxleTrackAdjustableMin | AxleTrackAdjustableMin | 591 | 2.2.5.1/2/3 | Track width - minimum | State position per AxleNumber as part of AxleTable. Axle(s) track width: 2.2.5.1. Track width front where AxleNumber = 1 2.2.5.2. Track width rear where AxleNumber = 2 2.2.5.3. Track width sidecar where AxleNumber = 3 | x | x | x | mm | Integer4 | xs:short |  |  |  |  | 0 | 9999 | x | x | x | x | x | x | x
195 | Level1: CocDataGroup; Level2: AxleTable; Level3: AxleGroup; Level4: AxleTrackAdjustableMax | AxleTrackAdjustableMax | 601 | 2.2.5.1/2/3 | Track width - maximum | State position per AxleNumber as part of AxleTable. Axle(s) track width: 2.2.5.1. Track width front where AxleNumber = 1 2.2.5.2. Track width rear where AxleNumber = 2 2.2.5.3. Track width sidecar where AxleNumber = 3 | x | x | x | mm | Integer4 | xs:short |  |  |  |  | 0 | 9999 | x | x | x | x | x | x | x
196 | Level1: CocDataGroup; Level2: AxleTable; Level3: AxleGroup; Level4: LiftAxleIndicator | LiftAxleIndicator | [8 empty] | Indicator | xs:string |  | 1 |  |  |  |  | - | - | - | - | - | - | -
197 | Level1: CocDataGroup; Level2: AxleTable; Level3: AxleGroup; Level4: LoadableAxleIndicator | LoadableAxleIndicator | [8 empty] | Indicator | xs:string |  | 1 |  |  |  |  | - | - | - | - | - | - | -
198 | Level1: CocDataGroup; Level2: AxleTable; Level3: AxleGroup; Level4: DriveAxleAirSuspensionOrEquivalentIndicator | DriveAxleAirSuspensionOrEquivalentIndicator | [8 empty] | Indicator | xs:string |  | 1 |  |  |  |  | - | - | - | - | - | - | -
199 | Level1: CocDataGroup; Level2: AxleTable; Level3: AxleGroup; Level4: AxleAirSuspensionOrEquivalentIndicator | AxleAirSuspensionOrEquivalentIndicator | [8 empty] | Indicator | xs:string |  | 1 |  |  |  |  | - | - | - | - | - | - | -
200 | Level1: CocDataGroup; Level2: AxleTable; Level3: AxleGroup; Level4: AxleSpacing | AxleSpacing | [7 empty] | mm | Integer5 | xs:int |  |  |  |  | 0 | 99999 | - | - | - | - | - | - | -
201 | Level1: CocDataGroup; Level2: AxleTable; Level3: AxleGroup; Level4: AxleSpacingAdjustableMin | AxleSpacingAdjustableMin | [7 empty] | mm | Integer5 | xs:int |  |  |  |  | 0 | 99999 | - | - | - | - | - | - | -
202 | Level1: CocDataGroup; Level2: AxleTable; Level3: AxleGroup; Level4: AxleSpacingAdjustableMax | AxleSpacingAdjustableMax | [7 empty] | mm | Integer5 | xs:int |  |  |  |  | 0 | 99999 | - | - | - | - | - | - | -
203 | Level1: CocDataGroup; Level2: AxleTable; Level3: AxleGroup; Level4: DistributionMassRunningOrderAxle | DistributionMassRunningOrderAxle | [7 empty] | kg | Integer5 | xs:int |  |  |  |  | 0 | 99999 | - | - | - | - | - | - | -
204 | Level1: CocDataGroup; Level2: AxleTable; Level3: AxleGroup; Level4: DistributionMassIncompleteAxle | DistributionMassIncompleteAxle | [7 empty] | kg | Integer5 | xs:int |  |  |  |  | 0 | 99999 | - | - | - | - | - | - | -
205 | Level1: CocDataGroup; Level2: AxleTable; Level3: AxleGroup; Level4: MinimalPermissibleDistributionMassCompletedAxle | MinimalPermissibleDistributionMassCompletedAxle | [7 empty] | kg | Integer5 | xs:int |  |  |  |  | 0 | 99999 | - | - | - | - | - | - | -
206 | Level1: CocDataGroup; Level2: AxleTable; Level3: AxleGroup; Level4: TechnicallyPermissibleMassAxle | TechnicallyPermissibleMassAxle | 681 | 2.1.3.1./2./3. | Technically permissible mass on each front, rear sidecar axle | State position per AxleNumber as part of AxleTable. TechnicallyPermissibleMassAxle 2.1.5.1. TechnicallyPermissibleMassAxle on front where AxleNumber = 1 2.1.5.2. TechnicallyPermissibleMassAxle on rear where AxleNumber = 2 2.1.5.3. TechnicallyPermissibleMassAxle on sidecar axle where AxleNumber = 3 | x | x | x | kg | Integer5 | xs:int |  |  |  |  | 0 | 99999 | x | x | x | x | x | x | x
207 | Level1: CocDataGroup; Level2: AxleTable; Level3: AxleGroup; Level4: TechnicallyPermissibleMassAxleAdjustableMin | TechnicallyPermissibleMassAxleAdjustableMin | [7 empty] | kg | Integer5 | xs:int |  |  |  |  | 0 | 99999 | - | - | - | - | - | - | -
208 | Level1: CocDataGroup; Level2: AxleTable; Level3: AxleGroup; Level4: TechnicallyPermissibleMassAxleAdjustableMax | TechnicallyPermissibleMassAxleAdjustableMax | [7 empty] | kg | Integer5 | xs:int |  |  |  |  | 0 | 99999 | - | - | - | - | - | - | -
209 | Level1: CocDataGroup; Level2: AxleTable; Level3: AxleGroup; Level4: GroundClearanceBetweenAxles | GroundClearanceBetweenAxles | 611 | 2.2.10.6. | Ground clearance between the axles |  | x | x | x | mm | Integer4 | xs:short |  |  |  |  | 0 | 9999 | - | - | x | - | - | - | -
210 | CocDataGroup | AxleTable | AxleGroup | InServiceMaximumPermissibleLadenMassAxleTable | InServiceMaximumPermissibleLadenMassAxleGroup | InServiceMaximumPermissibleLadenMassAxleCountry |  |  | InServiceMaximumPermissibleLadenMassAxleCountry | [8 empty] | EuCountryCode | xs:string |  | 2 |  |  |  |  | - | - | - | - | - | - | -
211 | CocDataGroup | AxleTable | AxleGroup | InServiceMaximumPermissibleLadenMassAxleTable | InServiceMaximumPermissibleLadenMassAxleGroup | InServiceMaximumPermissibleLadenMassAxleTrafficRegulation |  |  | InServiceMaximumPermissibleLadenMassAxleTrafficRegulation | [8 empty] | Text40 | xs:string | 1 | 40 |  |  |  |  | - | - | - | - | - | - | -
212 | CocDataGroup | AxleTable | AxleGroup | InServiceMaximumPermissibleLadenMassAxleTable | InServiceMaximumPermissibleLadenMassAxleGroup | InServiceMaximumPermissibleLadenMassAxle |  |  | InServiceMaximumPermissibleLadenMassAxle | [7 empty] | kg | Integer5 | xs:int |  |  |  |  | 0 | 99999 | - | - | - | - | - | - | -
213 | CocDataGroup | AxleTable | AxleGroup | InterconnectionWithPoweredAxleTable | InterconnectionWithPoweredAxleGroup | InterconnectionWithPoweredAxleNumber |  |  | InterconnectionWithPoweredAxleNumber | [8 empty] | Integer2 | xs:short |  |  |  |  | 0 | 99 | - | - | - | - | - | - | -
214 | CocDataGroup | AxleTable | AxleGroup | InterconnectionWithPoweredAxleTable | InterconnectionWithPoweredAxleGroup | InterconnectionWithPoweredAxleConnection |  |  | InterconnectionWithPoweredAxleConnection | [8 empty] | InterconnectionWithPoweredAxleConnectionCode | xs:string |  | 5 |  |  |  |  | - | - | - | - | - | - | -
215 | CocDataGroup | AxleTable | AxleGroup | TyreAxleTable | TyreAxleGroup | TyreNumber |  |  | TyreNumber | 1041 | 6.18.1.1. | Tyre number | In order to uniquely identify a specific tyre. The number has to be used to define a tyre within the TyreAxleCombinationGroup. | x | x | x |  | Integer3 | xs:short |  |  |  |  | 0 | 999 | x | x | x | x | x | x | x
216 | CocDataGroup | AxleTable | AxleGroup | TyreAxleTable | TyreAxleGroup | TechnicallyPermissibleMaximumMassAxleTyre |  |  | TechnicallyPermissibleMaximumMassAxleTyre | [7 empty] | kg | Integer6 | xs:int |  |  |  |  | 0 | 999999 | - | - | - | - | - | - | -
217 | CocDataGroup | AxleTable | AxleGroup | TyreAxleTable | TyreAxleGroup | TyreSize |  |  | TyreSize | 1051 | 6.18.1.1. | Tyre size designation | State per AxleNumber as part of AxleTable. AxleNumber = 1 AxleNumber = 2 Sidecar = AxleNumber = 3 | x | x | x |  | Text20 | xs:string | 1 | 20 |  |  |  |  | x | x | x | x | x | x | x
218 | CocDataGroup | AxleTable | AxleGroup | TyreAxleTable | TyreAxleGroup | LoadCapacityIndexSingleWheel |  |  | LoadCapacityIndexSingleWheel | 1081 | 6.18.1.1. | Load capacity index single wheel |  | x | x | x |  | LoadCapacityIndex | xs:int |  |  |  |  | 0 | 279 | x | x | x | x | x | x | x
219 | CocDataGroup | AxleTable | AxleGroup | TyreAxleTable | TyreAxleGroup | LoadCapacityIndexTwinWheel |  |  | LoadCapacityIndexTwinWheel | 1091 | 6.18.1.1. | Load capacity index twin wheel |  | x | x | x |  | LoadCapacityIndex | xs:int |  |  |  |  | 0 | 279 | x | x | x | x | x | x | x
220 | CocDataGroup | AxleTable | AxleGroup | TyreAxleTable | TyreAxleGroup | SpeedCategorySymbol |  |  | SpeedCategorySymbol | 1101 | 6.18.1.1. | Minimum-speed category symbol compatible with the theoretical maximum design vehicle speed |  | x | x | x |  | SpeedCategorySymbolCode | xs:string |  | 5 |  |  |  |  | x | x | x | x | x | x | x
221 | CocDataGroup | AxleTable | AxleGroup | TyreAxleTable | TyreAxleGroup | RimSize |  |  | RimSize | 1061 | 6.18.1.1. | Rim size |  | x | x | x |  | Text20 | xs:string | 1 | 20 |  |  |  |  | x | x | x | x | x | x | x
222 | CocDataGroup | AxleTable | AxleGroup | TyreAxleTable | TyreAxleGroup | RimOffSet |  |  | RimOffSet | 1071 | 6.18.1.1. | Rim offset |  | x | x | x | mm | RimOffSet | xs:decimal |  |  | 6 | 3 | -999999 | 999.999 | x | x | x | x | x | x | x
223 | CocDataGroup | AxleTable | AxleGroup | TyreAxleTable | TyreAxleGroup | TyreTubeType |  |  | TyreTubeType | 1121 | 6.18.1.1. | Tyre tube type code |  | x | x | x |  | TyreTubeTypeCode | xs:string |  | 5 |  |  |  |  | x | x | x | x | x | x | x
224 | CocDataGroup | AxleTable | AxleGroup | TyreAxleTable | TyreAxleGroup | TyreMaximumSpeedIndicator |  |  | TyreMaximumSpeedIndicator | 1131 | 6.18.1.1. | Tyre maximum speed indicator | For tyres suitable for speeds in excess of 300 km/h. and motorcycle tyres for which the 300 km/h limit doesn’t apply, the service description shall be marked within brackets, for example,"(95Y)". If stated as applicable for the vehicle category, the value has to stated with Y of N. | x | x | x |  | Indicator | xs:string |  | 1 |  |  |  |  | - | - | x | x | x | - | x
225 | CocDataGroup | AxleTable | AxleGroup | TyreAxleTable | TyreAxleGroup | TyrePlyRatingNumber |  |  | TyrePlyRatingNumber | [8 empty] | TyrePlyRatingNumber | xs:string |  | 2 |  |  |  |  | - | - | - | - | - | - | -
226 | CocDataGroup | AxleTable | AxleGroup | TyreAxleTable | TyreAxleGroup | TyreClassification |  |  | TyreClassification | [8 empty] | TyreClassificationCode | xs:string |  | 5 |  |  |  |  | - | - | - | - | - | - | -
227 | CocDataGroup | AxleTable | AxleGroup | TyreAxleTable | TyreAxleGroup | TyreRollingRadius |  |  | TyreRollingRadius | [7 empty] | mm | Decimal72 | xs:decimal |  |  | 7 | 2 | 0 | 99999.99 | - | - | - | - | - | - | -
228 | CocDataGroup | AxleTable | AxleGroup | TyreAxleTable | TyreAxleGroup | TyreLoadRating |  |  | TyreLoadRating | [7 empty] | kg | Integer5 | xs:int |  |  |  |  | 0 | 99999 | - | - | - | - | - | - | -
229 | CocDataGroup | AxleTable | AxleGroup | TyreAxleTable | TyreAxleGroup | TyreAxleTrack |  |  | TyreAxleTrack | [7 empty] | mm | Integer4 | xs:short |  |  |  |  | 0 | 9999 | - | - | - | - | - | - | -
230 | CocDataGroup | AxleTable | AxleGroup | TyreAxleTable | TyreAxleGroup | TyreAxleTrackAdjustableMin |  |  | TyreAxleTrackAdjustableMin | [7 empty] | mm | Integer4 | xs:short |  |  |  |  | 0 | 9999 | - | - | - | - | - | - | -
231 | CocDataGroup | AxleTable | AxleGroup | TyreAxleTable | TyreAxleGroup | TyreAxleTrackAdjustableMax |  |  | TyreAxleTrackAdjustableMax | [7 empty] | mm | Integer4 | xs:short |  |  |  |  | 0 | 9999 | - | - | - | - | - | - | -
232 | CocDataGroup | AxleTable | AxleGroup | TyreAxleTable | TyreAxleGroup | RollingResistanceClass |  |  | RollingResistanceClass | 1141 | 6.18.1.1. | Rolling Resistance Class. As stated on the Tyre Label |  | x | x | x |  | RollingResistanceClassCode | xs:string |  | 1 |  |  |  |  | x | x | x | x | x | x | x
233 | CocDataGroup | AxleTable | AxleGroup | TyreAxleTable | TyreAxleGroup | TyreFittedProductionIndicator |  |  | TyreFittedProductionIndicator | [8 empty] | Indicator | xs:string |  | 1 |  |  |  |  | - | - | - | - | - | - | -
234 | CocDataGroup | AxleTable | AxleGroup | TyreAxleTable | TyreAxleGroup | TyreCategory |  |  | TyreCategory | 1111 | 6.18.1.1. | Tyre category |  | x | x | x |  | TyreCategoryCode | xs:string |  | 2 |  |  |  |  | x | x | x | x | x | x | x
235 | CocDataGroup | AxleTable | AxleGroup | TyreAxleTable | TyreAxleGroup | RecommendedTyrePressure |  |  | RecommendedTyrePressure | 1151 | 6.18.1.1. | Tyre pressure(s) as recommended by the vehicle manufacturer |  | x | x | x |  | Decimal72 | xs:decimal |  |  | 7 | 2 | 0 | 99999.99 | x | x | x | x | x | x | x
236 | CocDataGroup | AxleTable | AxleGroup | TyreAxleTable | TyreAxleGroup | TyreTypeTable | TyreTypeGroup | TyreType | TyreType | 1161 | 6.18.1.1. | Type of tyre |  | x | x | x |  | TyreTypeCode | xs:string |  | 7 |  |  |  |  | x | x | x | x | x | x | x
237 | Level1: CocDataGroup; Level2: TyreAxleMassCombinationTable; Level3: TyreAxleMassCombinationGroup; Level4: TyreAxleCombinationNumber | TyreAxleCombinationNumber | [8 empty] | Integer3 | xs:short |  |  |  |  | 0 | 999 | - | - | - | - | - | - | -
238 | Level1: CocDataGroup; Level2: TyreAxleMassCombinationTable; Level3: TyreAxleMassCombinationGroup; Level4: MaximumPermissibleMassTyreAxleCombination | MaximumPermissibleMassTyreAxleCombination | [8 empty] | Integer6 | xs:int |  |  |  |  | 0 | 999999 | - | - | - | - | - | - | -
239 | Level1: CocDataGroup; Level2: TyreAxleMassCombinationTable; Level3: TyreAxleMassCombinationGroup; Level4: MaximumPermissibleVerticalLoadOnCouplingPointTyreCombination | MaximumPermissibleVerticalLoadOnCouplingPointTyreCombination | [7 empty] | kg | Integer6 | xs:int |  |  |  |  | 0 | 999999 | - | - | - | - | - | - | -
240 | CocDataGroup | TyreAxleMassCombinationTable | TyreAxleMassCombinationGroup | TyreAxleCouplingPointTyreCombinationTable | TyreAxleCouplingPointTyreCombinationGroup | MechanicalCouplingNumberOfTyreAxleCouplingPointTyreCombination |  |  | MechanicalCouplingNumberOfTyreAxleCouplingPointTyreCombination | [8 empty] | Integer3 | xs:short |  |  |  |  | 0 | 999 | - | - | - | - | - | - | -
241 | CocDataGroup | TyreAxleMassCombinationTable | TyreAxleMassCombinationGroup | TyreAxleCouplingPointTyreCombinationTable | TyreAxleCouplingPointTyreCombinationGroup | MaximumPermissibleVerticalLoadOnCouplingPointTyreCombinationCoupling |  |  | MaximumPermissibleVerticalLoadOnCouplingPointTyreCombinationCoupling | [7 empty] | kg | Integer6 | xs:int |  |  |  |  | 0 | 999999 | - | - | - | - | - | - | -
242 | CocDataGroup | TyreAxleMassCombinationTable | TyreAxleMassCombinationGroup | TyreAxleCombinationTable | TyreAxleCombinationGroup | AxleNumberCombination |  |  | AxleNumberCombination | [8 empty] | Integer2 | xs:short |  |  |  |  | 0 | 99 | - | - | - | - | - | - | -
243 | CocDataGroup | TyreAxleMassCombinationTable | TyreAxleMassCombinationGroup | TyreAxleCombinationTable | TyreAxleCombinationGroup | TyreNumberCombination |  |  | TyreNumberCombination | [8 empty] | Integer3 | xs:short |  |  |  |  | 0 | 999 | - | - | - | - | - | - | -
244 | Level1: CocDataGroup; Level2: AxleGroupTable; Level3: AxleGroupGroup; Level4: AxleGroupNumber | AxleGroupNumber | [8 empty] | Integer2 | xs:short |  |  |  |  | 0 | 99 | - | - | - | - | - | - | -
245 | Level1: CocDataGroup; Level2: AxleGroupTable; Level3: AxleGroupGroup; Level4: TechnicallyPermissibleMassAxleGroup | TechnicallyPermissibleMassAxleGroup | [7 empty] | kg | Integer6 | xs:int |  |  |  |  | 0 | 999999 | - | - | - | - | - | - | -
246 | CocDataGroup | AxleGroupTable | AxleGroupGroup | InServiceMaximumPermissibleLadenMassAxleGroupTable | InServiceMaximumPermissibleLadenMassAxleGroupGroup | InServiceMaximumPermissibleLadenMassAxleGroupCountry |  |  | InServiceMaximumPermissibleLadenMassAxleGroupCountry | [8 empty] | EuCountryCode | xs:string |  | 2 |  |  |  |  | - | - | - | - | - | - | -
247 | CocDataGroup | AxleGroupTable | AxleGroupGroup | InServiceMaximumPermissibleLadenMassAxleGroupTable | InServiceMaximumPermissibleLadenMassAxleGroupGroup | InServiceMaximumPermissibleLadenMassAxleGroupTrafficRegulation |  |  | InServiceMaximumPermissibleLadenMassAxleGroupTrafficRegulation | [8 empty] | Text40 | xs:string | 1 | 40 |  |  |  |  | - | - | - | - | - | - | -
248 | CocDataGroup | AxleGroupTable | AxleGroupGroup | InServiceMaximumPermissibleLadenMassAxleGroupTable | InServiceMaximumPermissibleLadenMassAxleGroupGroup | InServiceMaximumPermissibleAxleGroupLadenMass |  |  | InServiceMaximumPermissibleAxleGroupLadenMass | [7 empty] | kg | Integer5 | xs:int |  |  |  |  | 0 | 99999 | - | - | - | - | - | - | -
249 | CocDataGroup | AxleGroupTable | AxleGroupGroup | AxleGroupMemberTable | AxleGroupMemberGroup | MemberAxleNumber |  |  | MemberAxleNumber | [8 empty] | Integer2 | xs:short |  |  |  |  | 0 | 99 | - | - | - | - | - | - | -
250 | Level1: CocDataGroup; Level2: BrakingTransmissionTable; Level3: BrakingTransmissionGroup; Level4: BrakingTransmissionPrincipal | BrakingTransmissionPrincipal | [8 empty] | BrakingTransmissionPrincipalCode | xs:string |  | 5 |  |  |  |  | - | - | - | - | - | - | -
251 | Level1: CocDataGroup; Level2: BrakingTransmissionTable; Level3: BrakingTransmissionGroup; Level4: BrakingTransmissionPowerAssist | BrakingTransmissionPowerAssist | [8 empty] | BrakingTransmissionPowerAssistCode | xs:string |  | 3 |  |  |  |  | - | - | - | - | - | - | -
252 | Level1: CocDataGroup; Level2: ColourTable; Level3: ColourGroup; Level4: Colour | Colour | [8 empty] | ColourCode | xs:string |  | 2 |  |  |  |  | - | - | - | - | - | - | -
253 | Level1: CocDataGroup; Level2: BodyworkTable; Level3: BodyworkGroup; Level4: CodeForBodywork | CodeForBodywork | [8 empty] | BodyworkCode | xs:string |  | 2 |  |  |  |  | - | - | - | - | - | - | -
254 | Level1: CocDataGroup; Level2: BodyworkTable; Level3: BodyworkGroup; Level4: SpecialPurposeDesignation | SpecialPurposeDesignation | [8 empty] | SpecialPurposeDesignationCode | xs:string |  | 2 |  |  |  |  | - | - | - | - | - | - | -
255 | Level1: CocDataGroup; Level2: BodyworkTable; Level3: BodyworkGroup; Level4: OtherBodywork | OtherBodywork | [8 empty] | Text200 | xs:string | 1 | 200 |  |  |  |  | - | - | - | - | - | - | -
256 | CocDataGroup | BodyworkTable | BodyworkGroup | CodeForBodyworkSupplementTable | CodeForBodyworkSupplementGroup | CodeForBodyworkSupplement |  |  | CodeForBodyworkSupplement | [8 empty] | CodeForBodyworkSupplementCode | xs:string |  | 2 |  |  |  |  | - | - | - | - | - | - | -
257 | CocDataGroup | BodyworkTable | BodyworkGroup | VehicleClassTable | VehicleClassGroup | VehicleClass |  |  | VehicleClass | [8 empty] | VehicleClassCode | xs:string |  | 5 |  |  |  |  | - | - | - | - | - | - | -
258 | Level1: CocDataGroup; Level2: ConfigurationDoorsGroup; Level3: NumberOfDoorsFront | NumberOfDoorsFront | 1161 | 6.20.2.1. | Configuration of doors front | Example for a vehicle with 2 left-side doors and 1 right door: 2 L, 1R | x | x | x |  | Integer2 | xs:short |  |  |  |  | 0 | 99 | - | x | - | - | x | x | x
259 | Level1: CocDataGroup; Level2: ConfigurationDoorsGroup; Level3: NumberOfDoorsLeft | NumberOfDoorsLeft | 1171 | 6.20.2.1. | Configuration of doors left | Example for a vehicle with 2 left-side doors and 1 right door: 2 L, 1R | x | x | x |  | Integer2 | xs:short |  |  |  |  | 0 | 99 | - | x | - | - | x | x | x
260 | Level1: CocDataGroup; Level2: ConfigurationDoorsGroup; Level3: NumberOfDoorsRight | NumberOfDoorsRight | 1181 | 6.20.2.1. | Configuration of doors right | Example for a vehicle with 2 left-side doors and 1 right door: 2 L, 1R | x | x | x |  | Integer2 | xs:short |  |  |  |  | 0 | 99 | - | x | - | - | x | x | x
261 | Level1: CocDataGroup; Level2: ConfigurationDoorsGroup; Level3: NumberOfDoorsBack | NumberOfDoorsBack | 1191 | 6.20.2.1. | Configuration of doors back | Example for a vehicle with 2 left-side doors and 1 right door: 2 L, 1R | x | x | x |  | Integer2 | xs:short |  |  |  |  | 0 | 99 | - | x | - | - | x | x | x
262 | Level1: CocDataGroup; Level2: WltpEmissionTestParametersGroup; Level3: WltpEmissionTestMass | WltpEmissionTestMass | [7 empty] | kg | Integer6 | xs:int |  |  |  |  | 0 | 999999 | - | - | - | - | - | - | -
263 | Level1: CocDataGroup; Level2: WltpEmissionTestParametersGroup; Level3: WltpFrontalArea | WltpFrontalArea | [7 empty] | m2 | Decimal86 | xs:decimal |  |  | 8 | 6 | 0 | 99.999999 | - | - | - | - | - | - | -
264 | Level1: CocDataGroup; Level2: WltpEmissionTestParametersGroup; Level3: WltpRoadLoadCoefficientF0 | WltpRoadLoadCoefficientF0 | [8 empty] | RoadLoadCoefficient | xs:decimal |  |  | 9 | 6 | -999.999.999 | 999.999999 | - | - | - | - | - | - | -
265 | Level1: CocDataGroup; Level2: WltpEmissionTestParametersGroup; Level3: WltpRoadLoadCoefficientF1 | WltpRoadLoadCoefficientF1 | [7 empty] | km/h | RoadLoadCoefficient | xs:decimal |  |  | 9 | 6 | -999.999.999 | 999.999999 | - | - | - | - | - | - | -
266 | Level1: CocDataGroup; Level2: WltpEmissionTestParametersGroup; Level3: WltpRoadLoadCoefficientF2 | WltpRoadLoadCoefficientF2 | [7 empty] | km/h | RoadLoadCoefficient | xs:decimal |  |  | 9 | 6 | -999.999.999 | 999.999999 | - | - | - | - | - | - | -
267 | Level1: CocDataGroup; Level2: WltpEmissionTestParametersGroup; Level3: ProjectedFrontalAreaAirEntranceFrontGrill | ProjectedFrontalAreaAirEntranceFrontGrill | [7 empty] | cm2 | Integer6 | xs:int |  |  |  |  | 0 | 999999 | - | - | - | - | - | - | -
268 | Level1: CocDataGroup; Level2: WltpEmissionTestParametersGroup; Level3: DrivingCycleClass | DrivingCycleClass | [8 empty] | DrivingCycleClassCode | xs:string |  | 3 |  |  |  |  | - | - | - | - | - | - | -
269 | Level1: CocDataGroup; Level2: WltpEmissionTestParametersGroup; Level3: DrivingCycleDownscalingFactor | DrivingCycleDownscalingFactor | [8 empty] | DrivingCycleDownscalingFactor | xs:decimal |  |  | 5 | 3 | -99.999 | 99.999 | - | - | - | - | - | - | -
270 | Level1: CocDataGroup; Level2: WltpEmissionTestParametersGroup; Level3: DrivingCycleCappedSpeedIndicator | DrivingCycleCappedSpeedIndicator | [8 empty] | Indicator | xs:string |  | 1 |  |  |  |  | - | - | - | - | - | - | -
271 | Level1: CocDataGroup; Level2: MechanicalCouplingTable; Level3: MechanicalCouplingGroup; Level4: MechanicalCouplingNumber | MechanicalCouplingNumber |  | NoNumber | Mechanical coupling number | Mechanical coupling number to ensure that every MechanicalCouplingGroup is unique. The number itself is needed for reference and is no part of the CoC itself. For L category always value = 1 |  |  |  |  | Integer3 | xs:short |  |  |  |  | 0 | 999 | x | x | x | x | x | x | x
272 | Level1: CocDataGroup; Level2: MechanicalCouplingTable; Level3: MechanicalCouplingGroup; Level4: MechanicalCouplingLocation | MechanicalCouplingLocation | [8 empty] | MechanicalCouplingLocationCode | xs:string |  | 5 |  |  |  |  | - | - | - | - | - | - | -
273 | Level1: CocDataGroup; Level2: MechanicalCouplingTable; Level3: MechanicalCouplingGroup; Level4: MechanicalCouplingTypeAccordingAppendixEU | MechanicalCouplingTypeAccordingAppendixEU | [8 empty] | Text120 | xs:string | 1 | 120 |  |  |  |  | - | - | - | - | - | - | -
274 | Level1: CocDataGroup; Level2: MechanicalCouplingTable; Level3: MechanicalCouplingGroup; Level4: MechanicalCouplingMake | MechanicalCouplingMake | [8 empty] | Text52 | xs:string | 1 | 52 |  |  |  |  | - | - | - | - | - | - | -
275 | Level1: CocDataGroup; Level2: MechanicalCouplingTable; Level3: MechanicalCouplingGroup; Level4: MechanicalCouplingManufacturersTypeDesignation | MechanicalCouplingManufacturersTypeDesignation | [8 empty] | Text40 | xs:string | 1 | 40 |  |  |  |  | - | - | - | - | - | - | -
276 | Level1: CocDataGroup; Level2: MechanicalCouplingTable; Level3: MechanicalCouplingGroup; Level4: MechanicalCouplingApprovalMark | MechanicalCouplingApprovalMark | [8 empty] | Text80 | xs:string | 1 | 80 |  |  |  |  | - | - | - | - | - | - | -
277 | Level1: CocDataGroup; Level2: MechanicalCouplingTable; Level3: MechanicalCouplingGroup; Level4: MechanicalCouplingApprovalNumber | MechanicalCouplingApprovalNumber | 1231 | 7.2.8. | Type-approval numberof coupling device | State per mechanical couplingnumber 44. Field is part of MechanicalCouplingTable | x | x | x |  | Text50 | xs:string | 1 | 50 |  |  |  |  | x | x | x | x | x | x | x
278 | Level1: CocDataGroup; Level2: MechanicalCouplingTable; Level3: MechanicalCouplingGroup; Level4: MechanicalCouplingValueD | MechanicalCouplingValueD | [7 empty] | kg/kN | Decimal62 | xs:decimal |  |  | 6 | 2 | 0 | 9999.99 | - | - | - | - | - | - | -
279 | Level1: CocDataGroup; Level2: MechanicalCouplingTable; Level3: MechanicalCouplingGroup; Level4: MechanicalCouplingValueDc | MechanicalCouplingValueDc | [7 empty] | kg/kN | Decimal62 | xs:decimal |  |  | 6 | 2 | 0 | 9999.99 | - | - | - | - | - | - | -
280 | Level1: CocDataGroup; Level2: MechanicalCouplingTable; Level3: MechanicalCouplingGroup; Level4: MechanicalCouplingValueV | MechanicalCouplingValueV | [7 empty] | kg/kN | Decimal62 | xs:decimal |  |  | 6 | 2 | 0 | 9999.99 | - | - | - | - | - | - | -
281 | Level1: CocDataGroup; Level2: MechanicalCouplingTable; Level3: MechanicalCouplingGroup; Level4: MechanicalCouplingValueS | MechanicalCouplingValueS | [7 empty] | kg | Integer6 | xs:int |  |  |  |  | 0 | 999999 | - | - | - | - | - | - | -
282 | Level1: CocDataGroup; Level2: MechanicalCouplingTable; Level3: MechanicalCouplingGroup; Level4: MechanicalCouplingValueU | MechanicalCouplingValueU | [7 empty] | t | Decimal62 | xs:decimal |  |  | 6 | 2 | 0 | 9999.99 | - | - | - | - | - | - | -
283 | Level1: CocDataGroup; Level2: MechanicalCouplingTable; Level3: MechanicalCouplingGroup; Level4: MechanicalCouplingValueHorizontalLoad | MechanicalCouplingValueHorizontalLoad | [7 empty] | kg/kN | Integer6 | xs:int |  |  |  |  | 0 | 999999 | - | - | - | - | - | - | -
284 | Level1: CocDataGroup; Level2: MechanicalCouplingTable; Level3: MechanicalCouplingGroup; Level4: MechanicalCouplingTechnicallyPermissibleTowableMass | MechanicalCouplingTechnicallyPermissibleTowableMass | [7 empty] | t | Decimal52 | xs:decimal |  |  | 5 | 2 | 0 | 999.99 | - | - | - | - | - | - | -
285 | Level1: CocDataGroup; Level2: MechanicalCouplingTable; Level3: MechanicalCouplingGroup; Level4: MechanicalCouplingHeightAboveGround | MechanicalCouplingHeightAboveGround | [7 empty] | mm | Integer4 | xs:short |  |  |  |  | 0 | 9999 | - | - | - | - | - | - | -
286 | Level1: CocDataGroup; Level2: MechanicalCouplingTable; Level3: MechanicalCouplingGroup; Level4: MechanicalCouplingHeightAboveGroundAdjustableMin | MechanicalCouplingHeightAboveGroundAdjustableMin | [7 empty] | mm | Integer4 | xs:short |  |  |  |  | 0 | 9999 | - | - | - | - | - | - | -
287 | Level1: CocDataGroup; Level2: MechanicalCouplingTable; Level3: MechanicalCouplingGroup; Level4: MechanicalCouplingHeightAboveGroundAdjustableMax | MechanicalCouplingHeightAboveGroundAdjustableMax | [7 empty] | mm | Integer4 | xs:short |  |  |  |  | 0 | 9999 | - | - | - | - | - | - | -
288 | Level1: CocDataGroup; Level2: MechanicalCouplingTable; Level3: MechanicalCouplingGroup; Level4: DistanceCentreCouplingDeviceLastAxle | DistanceCentreCouplingDeviceLastAxle | [7 empty] | mm | Integer5 | xs:int |  |  |  |  | 0 | 99999 | - | - | - | - | - | - | -
289 | Level1: CocDataGroup; Level2: MechanicalCouplingTable; Level3: MechanicalCouplingGroup; Level4: DistanceCentreCouplingDeviceLastAxleAdjustableMin | DistanceCentreCouplingDeviceLastAxleAdjustableMin | [7 empty] | mm | Integer5 | xs:int |  |  |  |  | 0 | 99999 | - | - | - | - | - | - | -
290 | Level1: CocDataGroup; Level2: MechanicalCouplingTable; Level3: MechanicalCouplingGroup; Level4: DistanceCentreCouplingDeviceLastAxleAdjustableMax | DistanceCentreCouplingDeviceLastAxleAdjustableMax | [7 empty] | mm | Integer5 | xs:int |  |  |  |  | 0 | 99999 | - | - | - | - | - | - | -
291 | Level1: CocDataGroup; Level2: MechanicalCouplingTable; Level3: MechanicalCouplingGroup; Level4: DistanceFrontEndCentreCoupling | DistanceFrontEndCentreCoupling | [7 empty] | mm | Integer5 | xs:int |  |  |  |  | 0 | 99999 | - | - | - | - | - | - | -
292 | Level1: CocDataGroup; Level2: MechanicalCouplingTable; Level3: MechanicalCouplingGroup; Level4: DistanceFrontEndCentreCouplingAdjustableMin | DistanceFrontEndCentreCouplingAdjustableMin | [7 empty] | mm | Integer5 | xs:int |  |  |  |  | 0 | 99999 | - | - | - | - | - | - | -
293 | Level1: CocDataGroup; Level2: MechanicalCouplingTable; Level3: MechanicalCouplingGroup; Level4: DistanceFrontEndCentreCouplingAdjustableMax | DistanceFrontEndCentreCouplingAdjustableMax | [7 empty] | mm | Integer5 | xs:int |  |  |  |  | 0 | 99999 | - | - | - | - | - | - | -
294 | Level1: CocDataGroup; Level2: MechanicalCouplingTable; Level3: MechanicalCouplingGroup; Level4: DistanceCentreCouplingRearEnd | DistanceCentreCouplingRearEnd | [7 empty] | mm | Integer5 | xs:int |  |  |  |  | 0 | 99999 | - | - | - | - | - | - | -
295 | Level1: CocDataGroup; Level2: MechanicalCouplingTable; Level3: MechanicalCouplingGroup; Level4: DistanceCentreCouplingRearEndAdjustableMin | DistanceCentreCouplingRearEndAdjustableMin | [7 empty] | mm | Integer5 | xs:int |  |  |  |  | 0 | 99999 | - | - | - | - | - | - | -
296 | Level1: CocDataGroup; Level2: MechanicalCouplingTable; Level3: MechanicalCouplingGroup; Level4: DistanceCentreCouplingRearEndAdjustableMax | DistanceCentreCouplingRearEndAdjustableMax | [7 empty] | mm | Integer5 | xs:int |  |  |  |  | 0 | 99999 | - | - | - | - | - | - | -
297 | Level1: CocDataGroup; Level2: MechanicalCouplingTable; Level3: MechanicalCouplingGroup; Level4: DistanceCouplingPointFirstAxle | DistanceCouplingPointFirstAxle | [7 empty] | mm | Integer6 | xs:int |  |  |  |  | 0 | 999999 | - | - | - | - | - | - | -
298 | Level1: CocDataGroup; Level2: MechanicalCouplingTable; Level3: MechanicalCouplingGroup; Level4: DistanceCouplingPointFirstAxleAdjustableMin | DistanceCouplingPointFirstAxleAdjustableMin | [7 empty] | mm | Integer6 | xs:int |  |  |  |  | 0 | 999999 | - | - | - | - | - | - | -
299 | Level1: CocDataGroup; Level2: MechanicalCouplingTable; Level3: MechanicalCouplingGroup; Level4: DistanceCouplingPointFirstAxleAdjustableMax | DistanceCouplingPointFirstAxleAdjustableMax | [7 empty] | mm | Integer6 | xs:int |  |  |  |  | 0 | 999999 | - | - | - | - | - | - | -
300 | Level1: CocDataGroup; Level2: MechanicalCouplingTable; Level3: MechanicalCouplingGroup; Level4: MechanicalCouplingDistributionMassRunningOrder | MechanicalCouplingDistributionMassRunningOrder | [7 empty] | kg | Integer5 | xs:int |  |  |  |  | 0 | 99999 | - | - | - | - | - | - | -
301 | Level1: CocDataGroup; Level2: MechanicalCouplingTable; Level3: MechanicalCouplingGroup; Level4: MechanicalCouplingMinimumDistributionMassCompleted | MechanicalCouplingMinimumDistributionMassCompleted | [7 empty] | kg | Integer5 | xs:int |  |  |  |  | 0 | 99999 | - | - | - | - | - | - | -
302 | CocDataGroup | MechanicalCouplingTable | MechanicalCouplingGroup | MechanicalCouplingPartsTable | MechanicalCouplingPartsGroup |  | MechanicalCouplingPartsTypeAccordingAppendixEU |  | MechanicalCouplingPartsTypeAccordingAppendixEU | [8 empty] | Text120 | xs:string | 1 | 120 |  |  |  |  | - | - | - | - | - | - | -
303 | CocDataGroup | MechanicalCouplingTable | MechanicalCouplingGroup | MechanicalCouplingPartsTable | MechanicalCouplingPartsGroup |  | MechanicalCouplingPartsMake |  | MechanicalCouplingPartsMake | [8 empty] | Text52 | xs:string | 1 | 52 |  |  |  |  | - | - | - | - | - | - | -
304 | CocDataGroup | MechanicalCouplingTable | MechanicalCouplingGroup | MechanicalCouplingPartsTable | MechanicalCouplingPartsGroup |  | MechanicalCouplingPartsManufacturersTypeDesignation |  | MechanicalCouplingPartsManufacturersTypeDesignation | [8 empty] | Text40 | xs:string | 1 | 40 |  |  |  |  | - | - | - | - | - | - | -
305 | CocDataGroup | MechanicalCouplingTable | MechanicalCouplingGroup | MechanicalCouplingPartsTable | MechanicalCouplingPartsGroup |  | MechanicalCouplingPartsApprovalMark |  | MechanicalCouplingPartsApprovalMark | [8 empty] | Text80 | xs:string | 1 | 80 |  |  |  |  | - | - | - | - | - | - | -
306 | CocDataGroup | MechanicalCouplingTable | MechanicalCouplingGroup | MechanicalCouplingPartsTable | MechanicalCouplingPartsGroup |  | MechanicalCouplingPartsApprovalNumber |  | MechanicalCouplingPartsApprovalNumber | [8 empty] | Text50 | xs:string | 1 | 50 |  |  |  |  | - | - | - | - | - | - | -
307 | CocDataGroup | MechanicalCouplingTable | MechanicalCouplingGroup | MechanicalCouplingPartsTable | MechanicalCouplingPartsGroup |  | MechanicalCouplingPartsValueD |  | MechanicalCouplingPartsValueD | [7 empty] | kg/kN | Decimal62 | xs:decimal |  |  | 6 | 2 | 0 | 9999.99 | - | - | - | - | - | - | -
308 | CocDataGroup | MechanicalCouplingTable | MechanicalCouplingGroup | MechanicalCouplingPartsTable | MechanicalCouplingPartsGroup |  | MechanicalCouplingPartsValueDc |  | MechanicalCouplingPartsValueDc | [7 empty] | kg/kN | Decimal62 | xs:decimal |  |  | 6 | 2 | 0 | 9999.99 | - | - | - | - | - | - | -
309 | CocDataGroup | MechanicalCouplingTable | MechanicalCouplingGroup | MechanicalCouplingPartsTable | MechanicalCouplingPartsGroup |  | MechanicalCouplingPartsValueV |  | MechanicalCouplingPartsValueV | [7 empty] | kg/kN | Decimal62 | xs:decimal |  |  | 6 | 2 | 0 | 9999.99 | - | - | - | - | - | - | -
310 | CocDataGroup | MechanicalCouplingTable | MechanicalCouplingGroup | MechanicalCouplingPartsTable | MechanicalCouplingPartsGroup |  | MechanicalCouplingPartsValueS |  | MechanicalCouplingPartsValueS | [7 empty] | kg | Integer6 | xs:int |  |  |  |  | 0 | 999999 | - | - | - | - | - | - | -
311 | CocDataGroup | MechanicalCouplingTable | MechanicalCouplingGroup | MechanicalCouplingPartsTable | MechanicalCouplingPartsGroup |  | MechanicalCouplingPartsValueU |  | MechanicalCouplingPartsValueU | [7 empty] | T | Decimal62 | xs:decimal |  |  | 6 | 2 | 0 | 9999.99 | - | - | - | - | - | - | -
312 | Level1: CocDataGroup; Level2: MechanicalCouplingCanBeFittedTable; Level3: MechanicalCouplingCanBeFittedGroup; Level4: MechanicalCouplingCanBeFittedType | MechanicalCouplingCanBeFittedType | [8 empty] | Text80 | xs:string | 1 | 80 |  |  |  |  | - | - | - | - | - | - | -
313 | Level1: CocDataGroup; Level2: MechanicalCouplingCanBeFittedTable; Level3: MechanicalCouplingCanBeFittedGroup; Level4: MechanicalCouplingCanBeFittedClass | MechanicalCouplingCanBeFittedClass | [8 empty] | MechanicalCouplingClassCanBeFittedCode | xs:string |  | 15 |  |  |  |  | - | - | - | - | - | - | -
314 | Level1: CocDataGroup; Level2: MechanicalCouplingCanBeFittedTable; Level3: MechanicalCouplingCanBeFittedGroup; Level4: MechanicalCouplingCanBeFittedValueD | MechanicalCouplingCanBeFittedValueD | [7 empty] | kg/kN | Decimal62 | xs:decimal |  |  | 6 | 2 | 0 | 9999.99 | - | - | - | - | - | - | -
315 | Level1: CocDataGroup; Level2: MechanicalCouplingCanBeFittedTable; Level3: MechanicalCouplingCanBeFittedGroup; Level4: MechanicalCouplingCanBeFittedValueDc | MechanicalCouplingCanBeFittedValueDc | [7 empty] | kg/kN | Decimal62 | xs:decimal |  |  | 6 | 2 | 0 | 9999.99 | - | - | - | - | - | - | -
316 | Level1: CocDataGroup; Level2: MechanicalCouplingCanBeFittedTable; Level3: MechanicalCouplingCanBeFittedGroup; Level4: MechanicalCouplingCanBeFittedValueV | MechanicalCouplingCanBeFittedValueV | [7 empty] | kg/kN | Decimal62 | xs:decimal |  |  | 6 | 2 | 0 | 9999.99 | - | - | - | - | - | - | -
317 | Level1: CocDataGroup; Level2: MechanicalCouplingCanBeFittedTable; Level3: MechanicalCouplingCanBeFittedGroup; Level4: MechanicalCouplingCanBeFittedValueS | MechanicalCouplingCanBeFittedValueS | [7 empty] | kg | Integer6 | xs:int |  |  |  |  | 0 | 999999 | - | - | - | - | - | - | -
318 | Level1: CocDataGroup; Level2: MechanicalCouplingCanBeFittedTable; Level3: MechanicalCouplingCanBeFittedGroup; Level4: MechanicalCouplingCanBeFittedValueU | MechanicalCouplingCanBeFittedValueU | [7 empty] | T | Decimal62 | xs:decimal |  |  | 6 | 2 | 0 | 9999.99 | - | - | - | - | - | - | -
319 | Level1: CocDataGroup; Level2: EnergyConvertorTable; Level3: EnergyConvertorGroup; Level4: ManufacturerEnergyConvertor | ManufacturerEnergyConvertor | 731 | 3.1.1.1./3.1.2.1 | Manufacturer | In case of an electric engine the number on the CoC: 3.1.2.1. Manufacturer | x | x | x |  | Text150 | xs:string | 1 | 150 |  |  |  |  | x | x | x | x | x | x | x
320 | Level1: CocDataGroup; Level2: EnergyConvertorTable; Level3: EnergyConvertorGroup; Level4: EnergyConvertorCodeMarkedOnEnergyConvertor | EnergyConvertorCodeMarkedOnEnergyConvertor | 741 | 3.1.1.1./3.1.2.1. | Engine code (as marked on the engine or other means of identification) | 3.1.2.2. Electric motor code (as marked on the engine or other means of identification) | x | x | x |  | Text40 | xs:string | 1 | 40 |  |  |  |  | x | x | x | x | x | x | x
321 | Level1: CocDataGroup; Level2: EnergyConvertorTable; Level3: EnergyConvertorGroup; Level4: EnergyConvertorTypeApprovalNumber | EnergyConvertorTypeApprovalNumber | [8 empty] | Text50 | xs:string | 1 | 50 |  |  |  |  | - | - | - | - | - | - | -
322 | Level1: CocDataGroup; Level2: EnergyConvertorTable; Level3: EnergyConvertorGroup; Level4: CategorySubCategoryEnergyConvertor | CategorySubCategoryEnergyConvertor | [8 empty] | CategorySubCategoryEnergyConvertorCode | xs:string |  | 9 |  |  |  |  | - | - | - | - | - | - | -
323 | Level1: CocDataGroup; Level2: EnergyConvertorTable; Level3: EnergyConvertorGroup; Level4: WorkingPrinciple | WorkingPrinciple | 751 | 3.2.1.2. | Working principle of the combustion engine internal combustion engine (ICE)/positive ignition/compression ignition/external combustion engine (ECE)/turbine/compressed air |  | x | x | x |  | WorkingPrincipleCode | xs:string |  | 5 |  |  |  |  | x | x | x | x | x | x | x
324 | Level1: CocDataGroup; Level2: EnergyConvertorTable; Level3: EnergyConvertorGroup; Level4: CombustionCycle | CombustionCycle | [8 empty] | CombustionCycleCode | xs:string |  | 3 |  |  |  |  | - | - | - | - | - | - | -
325 | Level1: CocDataGroup; Level2: EnergyConvertorTable; Level3: EnergyConvertorGroup; Level4: NumberOfCylinders | NumberOfCylinders | 761 | 3.2.1.4.1. | Number of cylinders |  | x | x | x |  | Integer2 | xs:short |  |  |  |  | 0 | 99 | x | x | x | x | x | x | x
326 | Level1: CocDataGroup; Level2: EnergyConvertorTable; Level3: EnergyConvertorGroup; Level4: ArrangementCylinders | ArrangementCylinders | 771 | 3.2.1.4.2. | Arrangement of cylinders |  | x | x | x |  | ArrangementCylindersCode | xs:string |  | 3 |  |  |  |  | x | x | x | x | x | x | x
327 | Level1: CocDataGroup; Level2: EnergyConvertorTable; Level3: EnergyConvertorGroup; Level4: EngineCapacity | EngineCapacity | 781 | 3.2.1.5. | Engine capacity |  | x | x | x | cm3 | Decimal72 | xs:decimal |  |  | 7 | 2 | 0 | 99999.99 | x | x | x | x | x | x | x
328 | CocDataGroup | EnergyConvertorTable | EnergyConvertorGroup | EnergySourceTable | EnergySourceGroup | EnergySource |  |  | EnergySource | 841 | 3.2.3.1. | Fuel type |  | x | x | x |  | EnergySourceCode | xs:string |  | 2 |  |  |  |  | x | x | x | x | x | x | x
329 | CocDataGroup | EnergyConvertorTable | EnergyConvertorGroup | EnergySourceTable | EnergySourceGroup | PowerMassRatio |  |  | PowerMassRatio | 831 | 1.10. | Ratio maximum net power/mass of the vehicle in running order |  | x | x | x | kW/kg | Decimal32 | xs:decimal |  |  | 3 | 2 | 0 | 9.99 | x | x | x | x | x | x | x
330 | CocDataGroup | EnergyConvertorTable | EnergyConvertorGroup | EnergySourceTable | EnergySourceGroup | SmokeCorrectedAbsorptionCoefficient |  |  | SmokeCorrectedAbsorptionCoefficient | 1411 | 3.2.15.3. | Smoke corrected absorption coefficient |  | x | x | x | m-1 | Decimal95 | xs:decimal |  |  | 9 | 5 | 0 | 9999.99999 | x | x | x | x | x | x | x
331 | CocDataGroup | EnergyConvertorTable | EnergyConvertorGroup | EnergySourceTable | EnergySourceGroup | MaximumAcceptableAmountPercentageBiofuel |  |  | MaximumAcceptableAmountPercentageBiofuel | 861 | 3.2.3.2.1. | Maximum amount of bio-fuel acceptable in fuel ... % by volume |  | x | x | x | % vol. | Decimal52 | xs:decimal |  |  | 5 | 2 | 0 | 999.99 | x | x | x | x | x | x | x
332 | CocDataGroup | EnergyConvertorTable | EnergyConvertorGroup | EnergySourceTable | EnergySourceGroup | SoundLevelGroup | SoundLevelExternalRegulation |  | SoundLevelExternalRegulation | 1251 | 4.0.6. | Sound level measured according to |  | x | x | x |  | Text50 | xs:string | 1 | 50 |  |  |  |  | x | x | x | x | x | x | x
333 | CocDataGroup | EnergyConvertorTable | EnergyConvertorGroup | EnergySourceTable | EnergySourceGroup | SoundLevelGroup | SoundLevelStationary |  | SoundLevelStationary | 1261 | 4.0.6.1. | Sound level stationary |  | x | x | x | db(A) | Decimal52 | xs:decimal |  |  | 5 | 2 | 0 | 999.99 | x | x | x | x | x | x | x
334 | CocDataGroup | EnergyConvertorTable | EnergyConvertorGroup | EnergySourceTable | EnergySourceGroup | SoundLevelGroup | SoundLevelStationaryEngineSpeed |  | SoundLevelStationaryEngineSpeed | 1271 | 4.0.6.1. | Sound level stationary at engine speed |  | x | x | x | min-1 | Integer5 | xs:int |  |  |  |  | 0 | 99999 | x | x | x | x | x | x | x
335 | CocDataGroup | EnergyConvertorTable | EnergyConvertorGroup | EnergySourceTable | EnergySourceGroup | SoundLevelGroup | SoundLevelDriveBy |  | SoundLevelDriveBy | 1281 | 4.0.6.2. | Sound level Drive-by |  | x | x | x | db(A) | Decimal52 | xs:decimal |  |  | 5 | 2 | 0 | 999.99 | x | x | x | x | x | x | x
336 | CocDataGroup | EnergyConvertorTable | EnergyConvertorGroup | EnergySourceTable | EnergySourceGroup | SoundLevelGroup | SoundLevelLimitValueLUrban |  | SoundLevelLimitValueLUrban | 1291 | 4.0.6.3. | Sound level Limit value for L urban |  | x | x | x | dB(A) | Decimal52 | xs:decimal |  |  | 5 | 2 | 0 | 999.99 | - | - | x | - | - | - | -
337 | CocDataGroup | EnergyConvertorTable | EnergyConvertorGroup | EnergySourceTable | EnergySourceGroup | SoundLevelGroup | SoundLevelDriverPerceivedRegulation |  | SoundLevelDriverPerceivedRegulation | [8 empty] | Text50 | xs:string | 1 | 50 |  |  |  |  | - | - | - | - | - | - | -
338 | CocDataGroup | EnergyConvertorTable | EnergyConvertorGroup | EnergySourceTable | EnergySourceGroup | SoundLevelGroup | SoundLevelDriverPerceivedOpenCab |  | SoundLevelDriverPerceivedOpenCab | [7 empty] | db(A) | Decimal52 | xs:decimal |  |  | 5 | 2 | 0 | 999.99 | - | - | - | - | - | - | -
339 | CocDataGroup | EnergyConvertorTable | EnergyConvertorGroup | EnergySourceTable | EnergySourceGroup | SoundLevelGroup | SoundLevelDriverPerceivedClosedCab |  | SoundLevelDriverPerceivedClosedCab | [7 empty] | db(A) | Decimal52 | xs:decimal |  |  | 5 | 2 | 0 | 999.99 | - | - | - | - | - | - | -
340 | CocDataGroup | EnergyConvertorTable | EnergyConvertorGroup | EnergySourceTable | EnergySourceGroup | SoundLevelGroup | SoundLevelDriverPerceivedTestMethod |  | SoundLevelDriverPerceivedTestMethod | [8 empty] | Text50 | xs:string | 1 | 50 |  |  |  |  | - | - | - | - | - | - | -
341 | CocDataGroup | EnergyConvertorTable | EnergyConvertorGroup | EnergySourceTable | EnergySourceGroup | PowerGroup | MaximumNetPowerCombustion |  | MaximumNetPowerCombustion | 791 | 1.9. | Maximum net power |  | x | x | x | kW | Decimal62 | xs:decimal |  |  | 6 | 2 | 0 | 9999.99 | x | x | x | x | x | x | x
342 | CocDataGroup | EnergyConvertorTable | EnergyConvertorGroup | EnergySourceTable | EnergySourceGroup | PowerGroup | EngineSpeedMaximumNetPower |  | EngineSpeedMaximumNetPower | 801 | 1.9. | At engine speed maximum net power (internal combustion engine) |  | x | x | x | min-1 | Integer5 | xs:int |  |  |  |  | 0 | 99999 | x | x | x | x | x | x | x
343 | CocDataGroup | EnergyConvertorTable | EnergyConvertorGroup | EnergySourceTable | EnergySourceGroup | PowerGroup | EngineSpeedMaximumNetPowerMin |  | EngineSpeedMaximumNetPowerMin | 811 | 1.9. | At engine speed maximum net power - minimum (internal combustion engine) |  | x | x | x | min-1 | Integer5 | xs:int |  |  |  |  | 0 | 99999 | x | x | x | x | x | x | x
344 | CocDataGroup | EnergyConvertorTable | EnergyConvertorGroup | EnergySourceTable | EnergySourceGroup | PowerGroup | EngineSpeedMaximumNetPowerMax |  | EngineSpeedMaximumNetPowerMax | 821 | 1.9. | At engine speed maximum net power - maximum (internal combustion engine) |  | x | x | x | min-1 | Integer5 | xs:int |  |  |  |  | 0 | 99999 | x | x | x | x | x | x | x
345 | CocDataGroup | EnergyConvertorTable | EnergyConvertorGroup | EnergySourceTable | EnergySourceGroup | PowerGroup | Maximum15MinutesPower |  | Maximum15MinutesPower | 871 | 3.3.3.4. | 15 minutes power |  | x | x | x | kW | Decimal62 | xs:decimal |  |  | 6 | 2 | 0 | 9999.99 | x | x | x | x | x | x | x
346 | CocDataGroup | EnergyConvertorTable | EnergyConvertorGroup | EnergySourceTable | EnergySourceGroup | PowerGroup | Maximum30MinutesPower |  | Maximum30MinutesPower | 881 | 3.3.3.4. | 30 minutes power |  | x | x | x | kW | Decimal62 | xs:decimal |  |  | 6 | 2 | 0 | 9999.99 | x | x | x | x | x | x | x
347 | CocDataGroup | EnergyConvertorTable | EnergyConvertorGroup | EnergySourceTable | EnergySourceGroup | PowerGroup | MaximumNetPowerElectric |  | MaximumNetPowerElectric | [7 empty] | kW | Decimal62 | xs:decimal |  |  | 6 | 2 | 0 | 9999.99 | - | - | - | - | - | - | -
348 | CocDataGroup | EnergyConvertorTable | EnergyConvertorGroup | EnergySourceTable | EnergySourceGroup | PowerGroup | DeclaredRatedNetPower |  | DeclaredRatedNetPower | [7 empty] | kW | Decimal62 | xs:decimal |  |  | 6 | 2 | 0 | 9999.99 | - | - | - | - | - | - | -
349 | CocDataGroup | EnergyConvertorTable | EnergyConvertorGroup | EnergySourceTable | EnergySourceGroup | TestTypeIGroup | TypeICo |  | TypeICo | 1311 | 3.2.15.1. | Type I - CO |  | x | x | x | mg/km | Decimal95 | xs:decimal |  |  | 9 | 5 | 0 | 9999.99999 | x | x | x | x | x | x | x
350 | CocDataGroup | EnergyConvertorTable | EnergyConvertorGroup | EnergySourceTable | EnergySourceGroup | TestTypeIGroup | TypeIThc |  | TypeIThc | 1321 | 3.2.15.1. | Type I - THC |  | x | x | x | mg/km | Decimal95 | xs:decimal |  |  | 9 | 5 | 0 | 9999.99999 | x | x | x | x | x | x | x
351 | CocDataGroup | EnergyConvertorTable | EnergyConvertorGroup | EnergySourceTable | EnergySourceGroup | TestTypeIGroup | TypeINox |  | TypeINmhc | 1331 | 3.2.15.1. | Type I - NMHC |  | x | x | x | mg/km | Decimal95 | xs:decimal |  |  | 9 | 5 | 0 | 9999.99999 | x | x | x | x | x | x | x
352 | CocDataGroup | EnergyConvertorTable | EnergyConvertorGroup | EnergySourceTable | EnergySourceGroup | TestTypeIGroup | TypeINmhc |  | TypeINox | 1341 | 3.2.15.1. | Type I - NOx |  | x | x | x | mg/km | Decimal95 | xs:decimal |  |  | 9 | 5 | 0 | 9999.99999 | x | x | x | x | x | x | x
353 | CocDataGroup | EnergyConvertorTable | EnergyConvertorGroup | EnergySourceTable | EnergySourceGroup | TestTypeIGroup | TypeIHcNox |  | TypeIHcNox | 1351 | 3.2.15.1. | Type I - THC + NOx |  | x | x | x | mg/km | Decimal95 | xs:decimal |  |  | 9 | 5 | 0 | 9999.99999 | x | x | x | x | x | x | x
354 | CocDataGroup | EnergyConvertorTable | EnergyConvertorGroup | EnergySourceTable | EnergySourceGroup | TestTypeIGroup | TypeIParticulates |  | TypeIParticulates | 1361 | 3.2.15.1. | Type I - PM Patriculates |  | x | x | x | mg/km | Decimal95 | xs:decimal |  |  | 9 | 5 | 0 | 9999.99999 | x | x | x | x | x | x | x
355 | CocDataGroup | EnergyConvertorTable | EnergyConvertorGroup | EnergySourceTable | EnergySourceGroup | TestTypeIIGroup | TypeIIHcAtNormalIdleEngineSpeed |  | TypeIIHcAtNormalIdleEngineSpeed | 1371 | 3.2.15.2. | Type II test - HC at normal idling speed |  | x | x | x | pmm | Decimal95 | xs:decimal |  |  | 9 | 5 | 0 | 9999.99999 | x | x | x | x | x | x | x
356 | CocDataGroup | EnergyConvertorTable | EnergyConvertorGroup | EnergySourceTable | EnergySourceGroup | TestTypeIIGroup | TypeIIHcAtHighIdleEngineSpeed |  | TypeIIHcAtHighIdleEngineSpeed | 1381 | 3.2.15.2. | Type II test - HC at high idle speed |  | x | x | x | pmm | Decimal95 | xs:decimal |  |  | 9 | 5 | 0 | 9999.99999 | x | x | x | x | x | x | x
357 | CocDataGroup | EnergyConvertorTable | EnergyConvertorGroup | EnergySourceTable | EnergySourceGroup | TestTypeIIGroup | TypeIICoAtNormalIdleSpeed |  | TypeIICoAtNormalIdleSpeed | 1391 | 3.2.15.2. | Type II test - CO at normal idling speed |  | x | x | x | % vol. | Decimal64 | xs:decimal |  |  | 6 | 4 | 0 | 99.9999 | x | x | x | x | x | x | x
358 | CocDataGroup | EnergyConvertorTable | EnergyConvertorGroup | EnergySourceTable | EnergySourceGroup | TestTypeIIGroup | TypeIICoAtHighIdleEngineSpeed |  | TypeIICoAtHighIdleEngineSpeed | 1401 | 3.2.15.2. | Type II test - CO at high idle speed |  | x | x | x | % vol. | Decimal64 | xs:decimal |  |  | 6 | 4 | 0 | 99.9999 | x | x | x | x | x | x | x
359 | CocDataGroup | EnergyConvertorTable | EnergyConvertorGroup | EnergySourceTable | EnergySourceGroup | TestTypeVIIGroup | TypeVIICo2 |  | TypeVIICo2 | 1441 | 4.0.3. | Type VII - CO2 emissions |  | x | x | x | g/km | Decimal95 | xs:decimal |  |  | 9 | 5 | 0 | 9999.99999 | x | x | x | x | x | x | x
360 | CocDataGroup | EnergyConvertorTable | EnergyConvertorGroup | EnergySourceTable | EnergySourceGroup | TestTypeVIIGroup | TypeVIIFuelConsumption |  | TypeVIIFuelConsumption | 1421 | 4.0.2. | Type VII - Fuel consumption |  | x | x | x | 1 or kg/100 km | Decimal53 | xs:decimal |  |  | 5 | 3 | 0 | 99.999 | x | x | x | x | x | x | x
361 | CocDataGroup | EnergyConvertorTable | EnergyConvertorGroup | EnergySourceTable | EnergySourceGroup | TestTypeVIIGroup | TypeVIIEnergyConsumption |  | TypeVIIEnergyConsumption | 1461 | 4.0.4. | Type VII - Energy consumption |  | x | x | x | Wh/km | Decimal72 | xs:decimal |  |  | 7 | 2 | 0 | 99999.99 | x | x | x | x | x | x | x
362 | CocDataGroup | EnergyConvertorTable | EnergyConvertorGroup | EnergySourceTable | EnergySourceGroup | TestTypeVIIGroup | TypeVIIElectricRange |  | TypeVIIElectricRange | 1481 | 4.0.5. | Type VII - Electric range |  | x | x | x | km | Integer5 | xs:int |  |  |  |  | 0 | 99999 | x | x | x | x | x | x | x
363 | CocDataGroup | EnergyConvertorTable | EnergyConvertorGroup | EnergySourceTable | EnergySourceGroup | TestTypeVIIGroup | TypeVIICo2WeightedCombined |  | TypeVIICo2WeightedCombined | 1451 | 4.0.3. | Type VII - weighted combined CO2 emission |  | x | x | x | g/km | Decimal52 | xs:decimal |  |  | 5 | 2 | 0 | 999.99 | x | x | x | x | x | x | x
364 | CocDataGroup | EnergyConvertorTable | EnergyConvertorGroup | EnergySourceTable | EnergySourceGroup | TestTypeVIIGroup | TypeVIIFuelConsumptionWeightedCombined |  | TypeVIIFuelConsumptionWeightedCombined | 1431 | 4.0.2. | Type VII - weighted fuel consumption |  | x | x | x | 1 or kg/100 km | Decimal53 | xs:decimal |  |  | 5 | 3 | 0 | 99.999 | x | x | x | x | x | x | x
365 | CocDataGroup | EnergyConvertorTable | EnergyConvertorGroup | EnergySourceTable | EnergySourceGroup | TestTypeVIIGroup | TypeVIIEnergyConsumptionWeightedCombined |  | TypeVIIEnergyConsumptionWeightedCombined | 1471 | 4.0.4. | Type VII - weighted energy consumption |  | x | x | x | Wh/km | Decimal72 | xs:decimal |  |  | 7 | 2 | 0 | 99999.99 | x | x | x | x | x | x | x
366 | CocDataGroup | EnergyConvertorTable | EnergyConvertorGroup | EnergySourceTable | EnergySourceGroup | TestTypeVIIGroup | TypeVIIElectricRangeWeightedCombined |  | TypeVIIElectricRangeWeightedCombined | 1491 | 4.0.5. | Type VII - weighted electric range |  | x | x | x | km | Integer5 | xs:int |  |  |  |  | 0 | 99999 | x | x | x | x | x | x | x
367 | CocDataGroup | EnergyConvertorTable | EnergyConvertorGroup | EnergySourceTable | EnergySourceGroup | TestNrscGroup | NrscCo |  | NrscCo | [7 empty] | g/kWh | Decimal95 | xs:decimal |  |  | 9 | 5 | 0 | 9999.99999 | - | - | - | - | - | - | -
368 | CocDataGroup | EnergyConvertorTable | EnergyConvertorGroup | EnergySourceTable | EnergySourceGroup | TestNrscGroup | NrscHc |  | NrscHc | [7 empty] | g/kWh | Decimal95 | xs:decimal |  |  | 9 | 5 | 0 | 9999.99999 | - | - | - | - | - | - | -
369 | CocDataGroup | EnergyConvertorTable | EnergyConvertorGroup | EnergySourceTable | EnergySourceGroup | TestNrscGroup | NrscNox |  | NrscNox | [7 empty] | g/kWh | Decimal95 | xs:decimal |  |  | 9 | 5 | 0 | 9999.99999 | - | - | - | - | - | - | -
370 | CocDataGroup | EnergyConvertorTable | EnergyConvertorGroup | EnergySourceTable | EnergySourceGroup | TestNrscGroup | NrscHcNox |  | NrscHcNox | [7 empty] | g/kWh | Decimal95 | xs:decimal |  |  | 9 | 5 | 0 | 9999.99999 | - | - | - | - | - | - | -
371 | CocDataGroup | EnergyConvertorTable | EnergyConvertorGroup | EnergySourceTable | EnergySourceGroup | TestNrscGroup | NrscParticulates |  | NrscParticulates | [7 empty] | g/kWh | Decimal95 | xs:decimal |  |  | 9 | 5 | 0 | 9999.99999 | - | - | - | - | - | - | -
372 | CocDataGroup | EnergyConvertorTable | EnergyConvertorGroup | EnergySourceTable | EnergySourceGroup | TestNrscGroup | NrscNumberOfParticles |  | NrscNumberOfParticles | [7 empty] | #/kWh | Decimal95 | xs:decimal |  |  | 9 | 5 | 0 | 9999.99999 | - | - | - | - | - | - | -
373 | CocDataGroup | EnergyConvertorTable | EnergyConvertorGroup | EnergySourceTable | EnergySourceGroup | TestNrscGroup | NrscNumberOfParticlesExponent |  | NrscNumberOfParticlesExponent | [8 empty] | Integer2 | xs:short |  |  |  |  | 0 | 99 | - | - | - | - | - | - | -
374 | CocDataGroup | EnergyConvertorTable | EnergyConvertorGroup | EnergySourceTable | EnergySourceGroup | TestNrscGroup | NrscTestCycle |  | NrscTestCycle | [8 empty] | NrscTestCycleCode | xs:string |  | 3 |  |  |  |  | - | - | - | - | - | - | -
375 | CocDataGroup | EnergyConvertorTable | EnergyConvertorGroup | EnergySourceTable | EnergySourceGroup | TestNrscGroup | NrscCo2 |  | NrscCo2 | [8 empty] | Decimal95 | xs:decimal |  |  | 9 | 5 | 0 | 9999.99999 | - | - | - | - | - | - | -
376 | CocDataGroup | EnergyConvertorTable | EnergyConvertorGroup | EnergySourceTable | EnergySourceGroup | TestWhscGroup | WhscCo |  | WhscCo | [7 empty] | g/kWh | Decimal95 | xs:decimal |  |  | 9 | 5 | 0 | 9999.99999 | - | - | - | - | - | - | -
377 | CocDataGroup | EnergyConvertorTable | EnergyConvertorGroup | EnergySourceTable | EnergySourceGroup | TestWhscGroup | WhscThc |  | WhscThc | [7 empty] | g/kWh | Decimal95 | xs:decimal |  |  | 9 | 5 | 0 | 9999.99999 | - | - | - | - | - | - | -
378 | CocDataGroup | EnergyConvertorTable | EnergyConvertorGroup | EnergySourceTable | EnergySourceGroup | TestWhscGroup | WhscNox |  | WhscNox | [7 empty] | g/kWh | Decimal95 | xs:decimal |  |  | 9 | 5 | 0 | 9999.99999 | - | - | - | - | - | - | -
379 | CocDataGroup | EnergyConvertorTable | EnergyConvertorGroup | EnergySourceTable | EnergySourceGroup | TestWhscGroup | WhscNmhc |  | WhscNmhc | [8 empty] | Decimal95 | xs:decimal |  |  | 9 | 5 | 0 | 9999.99999 | - | - | - | - | - | - | -
380 | CocDataGroup | EnergyConvertorTable | EnergyConvertorGroup | EnergySourceTable | EnergySourceGroup | TestWhscGroup | WhscHcNox |  | WhscHcNox | [7 empty] | g/kWh | Decimal95 | xs:decimal |  |  | 9 | 5 | 0 | 9999.99999 | - | - | - | - | - | - | -
381 | CocDataGroup | EnergyConvertorTable | EnergyConvertorGroup | EnergySourceTable | EnergySourceGroup | TestWhscGroup | WhscNh3 |  | WhscNh3 | [8 empty] | Decimal95 | xs:decimal |  |  | 9 | 5 | 0 | 9999.99999 | - | - | - | - | - | - | -
382 | CocDataGroup | EnergyConvertorTable | EnergyConvertorGroup | EnergySourceTable | EnergySourceGroup | TestWhscGroup | WhscParticulates |  | WhscParticulates | [7 empty] | g/kWh | Decimal95 | xs:decimal |  |  | 9 | 5 | 0 | 9999.99999 | - | - | - | - | - | - | -
383 | CocDataGroup | EnergyConvertorTable | EnergyConvertorGroup | EnergySourceTable | EnergySourceGroup | TestWhscGroup | WhscNumberOfParticles |  | WhscNumberOfParticles | [7 empty] | #/kWh | Decimal95 | xs:decimal |  |  | 9 | 5 | 0 | 9999.99999 | - | - | - | - | - | - | -
384 | CocDataGroup | EnergyConvertorTable | EnergyConvertorGroup | EnergySourceTable | EnergySourceGroup | TestWhscGroup | WhscNumberOfParticlesExponent |  | WhscNumberOfParticlesExponent | [8 empty] | Integer2 | xs:short |  |  |  |  | 0 | 99 | - | - | - | - | - | - | -
385 | CocDataGroup | EnergyConvertorTable | EnergyConvertorGroup | EnergySourceTable | EnergySourceGroup | TestWhscGroup | WhscCo2 |  | WhscCo2 | [8 empty] | Decimal95 | xs:decimal |  |  | 9 | 5 | 0 | 9999.99999 | - | - | - | - | - | - | -
386 | CocDataGroup | EnergyConvertorTable | EnergyConvertorGroup | EnergySourceTable | EnergySourceGroup | TestNrtcGroup | NrtcCo |  | NrtcCo | [7 empty] | g/kWh | Decimal95 | xs:decimal |  |  | 9 | 5 | 0 | 9999.99999 | - | - | - | - | - | - | -
387 | CocDataGroup | EnergyConvertorTable | EnergyConvertorGroup | EnergySourceTable | EnergySourceGroup | TestNrtcGroup | NrtcHc |  | NrtcHc | [7 empty] | g/kWh | Decimal95 | xs:decimal |  |  | 9 | 5 | 0 | 9999.99999 | - | - | - | - | - | - | -
388 | CocDataGroup | EnergyConvertorTable | EnergyConvertorGroup | EnergySourceTable | EnergySourceGroup | TestNrtcGroup | NrtcNox |  | NrtcNox | [7 empty] | g/kWh | Decimal95 | xs:decimal |  |  | 9 | 5 | 0 | 9999.99999 | - | - | - | - | - | - | -
389 | CocDataGroup | EnergyConvertorTable | EnergyConvertorGroup | EnergySourceTable | EnergySourceGroup | TestNrtcGroup | NrtcHcNox |  | NrtcHcNox | [7 empty] | g/kWh | Decimal95 | xs:decimal |  |  | 9 | 5 | 0 | 9999.99999 | - | - | - | - | - | - | -
390 | CocDataGroup | EnergyConvertorTable | EnergyConvertorGroup | EnergySourceTable | EnergySourceGroup | TestNrtcGroup | NrtcParticulates |  | NrtcParticulates | [7 empty] | g/kWh | Decimal95 | xs:decimal |  |  | 9 | 5 | 0 | 9999.99999 | - | - | - | - | - | - | -
391 | CocDataGroup | EnergyConvertorTable | EnergyConvertorGroup | EnergySourceTable | EnergySourceGroup | TestNrtcGroup | NrtcNumberOfParticles |  | NrtcNumberOfParticles | [7 empty] | #/kWh | Decimal95 | xs:decimal |  |  | 9 | 5 | 0 | 9999.99999 | - | - | - | - | - | - | -
392 | CocDataGroup | EnergyConvertorTable | EnergyConvertorGroup | EnergySourceTable | EnergySourceGroup | TestNrtcGroup | NrtcNumberOfParticlesExponent |  | NrtcNumberOfParticlesExponent | [8 empty] | Integer2 | xs:short |  |  |  |  | 0 | 99 | - | - | - | - | - | - | -
393 | CocDataGroup | EnergyConvertorTable | EnergyConvertorGroup | EnergySourceTable | EnergySourceGroup | TestNrtcGroup | NrtcTestCycle |  | NrtcTestCycle | [8 empty] | NrtcTestCycleCode | xs:string |  | 15 |  |  |  |  | - | - | - | - | - | - | -
394 | CocDataGroup | EnergyConvertorTable | EnergyConvertorGroup | EnergySourceTable | EnergySourceGroup | TestNrtcGroup | NrtcCo2 |  | NrtcCo2 | [8 empty] | Decimal95 | xs:decimal |  |  | 9 | 5 | 0 | 9999.99999 | - | - | - | - | - | - | -
395 | CocDataGroup | EnergyConvertorTable | EnergyConvertorGroup | EnergySourceTable | EnergySourceGroup | TestWhtcGroup | WhtcCo |  | WhtcCo | [7 empty] | g/kWh | Decimal95 | xs:decimal |  |  | 9 | 5 | 0 | 9999.99999 | - | - | - | - | - | - | -
396 | CocDataGroup | EnergyConvertorTable | EnergyConvertorGroup | EnergySourceTable | EnergySourceGroup | TestWhtcGroup | WhtcNox |  | WhtcNox | [7 empty] | g/kWh | Decimal95 | xs:decimal |  |  | 9 | 5 | 0 | 9999.99999 | - | - | - | - | - | - | -
397 | CocDataGroup | EnergyConvertorTable | EnergyConvertorGroup | EnergySourceTable | EnergySourceGroup | TestWhtcGroup | WhtcNmhc |  | WhtcNmhc | [8 empty] | Decimal95 | xs:decimal |  |  | 9 | 5 | 0 | 9999.99999 | - | - | - | - | - | - | -
398 | CocDataGroup | EnergyConvertorTable | EnergyConvertorGroup | EnergySourceTable | EnergySourceGroup | TestWhtcGroup | WhtcThc |  | WhtcThc | [7 empty] | g/kWh | Decimal95 | xs:decimal |  |  | 9 | 5 | 0 | 9999.99999 | - | - | - | - | - | - | -
399 | CocDataGroup | EnergyConvertorTable | EnergyConvertorGroup | EnergySourceTable | EnergySourceGroup | TestWhtcGroup | WhtcCh4 |  | WhtcCh4 | [8 empty] | Decimal95 | xs:decimal |  |  | 9 | 5 | 0 | 9999.99999 | - | - | - | - | - | - | -
400 | CocDataGroup | EnergyConvertorTable | EnergyConvertorGroup | EnergySourceTable | EnergySourceGroup | TestWhtcGroup | WhtcNh3 |  | WhtcNh3 | [8 empty] | Decimal95 | xs:decimal |  |  | 9 | 5 | 0 | 9999.99999 | - | - | - | - | - | - | -
401 | CocDataGroup | EnergyConvertorTable | EnergyConvertorGroup | EnergySourceTable | EnergySourceGroup | TestWhtcGroup | WhtcParticulates |  | WhtcParticulates | [7 empty] | g/kWh | Decimal95 | xs:decimal |  |  | 9 | 5 | 0 | 9999.99999 | - | - | - | - | - | - | -
402 | CocDataGroup | EnergyConvertorTable | EnergyConvertorGroup | EnergySourceTable | EnergySourceGroup | TestWhtcGroup | WhtcNumberOfParticles |  | WhtcNumberOfParticles | [7 empty] | #/kWh | Decimal95 | xs:decimal |  |  | 9 | 5 | 0 | 9999.99999 | - | - | - | - | - | - | -
403 | CocDataGroup | EnergyConvertorTable | EnergyConvertorGroup | EnergySourceTable | EnergySourceGroup | TestWhtcGroup | WhtcNumberOfParticlesExponent |  | WhtcNumberOfParticlesExponent | [8 empty] | Integer2 | xs:short |  |  |  |  | 0 | 99 | - | - | - | - | - | - | -
404 | CocDataGroup | EnergyConvertorTable | EnergyConvertorGroup | EnergySourceTable | EnergySourceGroup | TestWhtcGroup | WhtcHcNox |  | WhtcHcNox | [8 empty] | Decimal95 | xs:decimal |  |  | 9 | 5 | 0 | 9999.99999 | - | - | - | - | - | - | -
405 | CocDataGroup | EnergyConvertorTable | EnergyConvertorGroup | EnergySourceTable | EnergySourceGroup | TestRdeGroup | RdeCompleteNox |  | RdeCompleteNox | [8 empty] | Decimal82 | xs:decimal |  |  | 8 | 2 | 0 | 999999.99 | - | - | - | - | - | - | -
406 | CocDataGroup | EnergyConvertorTable | EnergyConvertorGroup | EnergySourceTable | EnergySourceGroup | TestRdeGroup | RdeCompleteNumberOfParticles |  | RdeCompleteNumberOfParticles | [8 empty] | Decimal95 | xs:decimal |  |  | 9 | 5 | 0 | 9999.99999 | - | - | - | - | - | - | -
407 | CocDataGroup | EnergyConvertorTable | EnergyConvertorGroup | EnergySourceTable | EnergySourceGroup | TestRdeGroup | RdeCompleteNumberOfParticlesExponent |  | RdeCompleteNumberOfParticlesExponent | [8 empty] | Integer2 | xs:short |  |  |  |  | 0 | 99 | - | - | - | - | - | - | -
408 | CocDataGroup | EnergyConvertorTable | EnergyConvertorGroup | EnergySourceTable | EnergySourceGroup | TestRdeGroup | RdeUrbanNox |  | RdeUrbanNox | [8 empty] | Decimal82 | xs:decimal |  |  | 8 | 2 | 0 | 999999.99 | - | - | - | - | - | - | -
409 | CocDataGroup | EnergyConvertorTable | EnergyConvertorGroup | EnergySourceTable | EnergySourceGroup | TestRdeGroup | RdeUrbanNumberOfParticles |  | RdeUrbanNumberOfParticles | [8 empty] | Decimal95 | xs:decimal |  |  | 9 | 5 | 0 | 9999.99999 | - | - | - | - | - | - | -
410 | CocDataGroup | EnergyConvertorTable | EnergyConvertorGroup | EnergySourceTable | EnergySourceGroup | TestRdeGroup | RdeUrbanNumberOfParticlesExponent |  | RdeUrbanNumberOfParticlesExponent | [8 empty] | Integer2 | xs:short |  |  |  |  | 0 | 99 | - | - | - | - | - | - | -
411 | CocDataGroup | EnergyConvertorTable | EnergyConvertorGroup | EnergySourceTable | EnergySourceGroup | TestWltpType1Group | WltpType1Co |  | WltpType1Co | [8 empty] | Decimal82 | xs:decimal |  |  | 8 | 2 | 0 | 999999.99 | - | - | - | - | - | - | -
412 | CocDataGroup | EnergyConvertorTable | EnergyConvertorGroup | EnergySourceTable | EnergySourceGroup | TestWltpType1Group | WltpType1Thc |  | WltpType1Thc | [8 empty] | Decimal82 | xs:decimal |  |  | 8 | 2 | 0 | 999999.99 | - | - | - | - | - | - | -
413 | CocDataGroup | EnergyConvertorTable | EnergyConvertorGroup | EnergySourceTable | EnergySourceGroup | TestWltpType1Group | WltpType1Nmhc |  | WltpType1Nmhc | [8 empty] | Decimal82 | xs:decimal |  |  | 8 | 2 | 0 | 999999.99 | - | - | - | - | - | - | -
414 | CocDataGroup | EnergyConvertorTable | EnergyConvertorGroup | EnergySourceTable | EnergySourceGroup | TestWltpType1Group | WltpType1Nox |  | WltpType1Nox | [8 empty] | Decimal82 | xs:decimal |  |  | 8 | 2 | 0 | 999999.99 | - | - | - | - | - | - | -
415 | CocDataGroup | EnergyConvertorTable | EnergyConvertorGroup | EnergySourceTable | EnergySourceGroup | TestWltpType1Group | WltpType1ThcNox |  | WltpType1ThcNox | [8 empty] | Decimal82 | xs:decimal |  |  | 8 | 2 | 0 | 999999.99 | - | - | - | - | - | - | -
416 | CocDataGroup | EnergyConvertorTable | EnergyConvertorGroup | EnergySourceTable | EnergySourceGroup | TestWltpType1Group | WltpType1Nh3 |  | WltpType1Nh3 | [8 empty] | Decimal82 | xs:decimal |  |  | 8 | 2 | 0 | 999999.99 | - | - | - | - | - | - | -
417 | CocDataGroup | EnergyConvertorTable | EnergyConvertorGroup | EnergySourceTable | EnergySourceGroup | TestWltpType1Group | WltpType1Particulates |  | WltpType1Particulates | [8 empty] | Decimal95 | xs:decimal |  |  | 9 | 5 | 0 | 9999.99999 | - | - | - | - | - | - | -
418 | CocDataGroup | EnergyConvertorTable | EnergyConvertorGroup | EnergySourceTable | EnergySourceGroup | TestWltpType1Group | WltpType1NumberOfParticles |  | WltpType1NumberOfParticles | [8 empty] | Decimal95 | xs:decimal |  |  | 9 | 5 | 0 | 9999.99999 | - | - | - | - | - | - | -
419 | CocDataGroup | EnergyConvertorTable | EnergyConvertorGroup | EnergySourceTable | EnergySourceGroup | TestWltpType1Group | WltpType1NumberOfParticlesExponent |  | WltpType1NumberOfParticlesExponent | [8 empty] | Integer2 | xs:short |  |  |  |  | 0 | 99 | - | - | - | - | - | - | -
420 | CocDataGroup | EnergyConvertorTable | EnergyConvertorGroup | EnergySourceTable | EnergySourceGroup | TestWltpCo2Group | WltpCo2Low |  | WltpCo2Low | [7 empty] | g/km | Decimal52 | xs:decimal |  |  | 5 | 2 | 0 | 999.99 | - | - | - | - | - | - | -
421 | CocDataGroup | EnergyConvertorTable | EnergyConvertorGroup | EnergySourceTable | EnergySourceGroup | TestWltpCo2Group | WltpCo2Medium |  | WltpCo2Medium | [7 empty] | g/km | Decimal52 | xs:decimal |  |  | 5 | 2 | 0 | 999.99 | - | - | - | - | - | - | -
422 | CocDataGroup | EnergyConvertorTable | EnergyConvertorGroup | EnergySourceTable | EnergySourceGroup | TestWltpCo2Group | WltpCo2High |  | WltpCo2High | [7 empty] | g/km | Decimal52 | xs:decimal |  |  | 5 | 2 | 0 | 999.99 | - | - | - | - | - | - | -
423 | CocDataGroup | EnergyConvertorTable | EnergyConvertorGroup | EnergySourceTable | EnergySourceGroup | TestWltpCo2Group | WltpCo2ExtraHigh |  | WltpCo2ExtraHigh | [7 empty] | g/km | Decimal52 | xs:decimal |  |  | 5 | 2 | 0 | 999.99 | - | - | - | - | - | - | -
424 | CocDataGroup | EnergyConvertorTable | EnergyConvertorGroup | EnergySourceTable | EnergySourceGroup | TestWltpCo2Group | WltpCo2Combined |  | WltpCo2Combined | [7 empty] | g/km | Decimal52 | xs:decimal |  |  | 5 | 2 | 0 | 999.99 | - | - | - | - | - | - | -
425 | CocDataGroup | EnergyConvertorTable | EnergyConvertorGroup | EnergySourceTable | EnergySourceGroup | TestWltpCo2Group | WltpCo2WeightedCombined |  | WltpCo2WeightedCombined | [7 empty] | g/km | Decimal52 | xs:decimal |  |  | 5 | 2 | 0 | 999.99 | - | - | - | - | - | - | -
426 | CocDataGroup | EnergyConvertorTable | EnergyConvertorGroup | EnergySourceTable | EnergySourceGroup | TestWltpCo2Group | WltpCo2ChargeSustainingLow |  | WltpCo2ChargeSustainingLow | [7 empty] | g/km | Decimal52 | xs:decimal |  |  | 5 | 2 | 0 | 999.99 | - | - | - | - | - | - | -
427 | CocDataGroup | EnergyConvertorTable | EnergyConvertorGroup | EnergySourceTable | EnergySourceGroup | TestWltpCo2Group | WltpCo2ChargeSustainingMedium |  | WltpCo2ChargeSustainingMedium | [7 empty] | g/km | Decimal52 | xs:decimal |  |  | 5 | 2 | 0 | 999.99 | - | - | - | - | - | - | -
428 | CocDataGroup | EnergyConvertorTable | EnergyConvertorGroup | EnergySourceTable | EnergySourceGroup | TestWltpCo2Group | WltpCo2ChargeSustainingHigh |  | WltpCo2ChargeSustainingHigh | [7 empty] | g/km | Decimal52 | xs:decimal |  |  | 5 | 2 | 0 | 999.99 | - | - | - | - | - | - | -
429 | CocDataGroup | EnergyConvertorTable | EnergyConvertorGroup | EnergySourceTable | EnergySourceGroup | TestWltpCo2Group | WltpCo2ChargeSustainingExtraHigh |  | WltpCo2ChargeSustainingExtraHigh | [7 empty] | g/km | Decimal52 | xs:decimal |  |  | 5 | 2 | 0 | 999.99 | - | - | - | - | - | - | -
430 | CocDataGroup | EnergyConvertorTable | EnergyConvertorGroup | EnergySourceTable | EnergySourceGroup | TestWltpCo2Group | WltpCo2ChargeSustainingCombined |  | WltpCo2ChargeSustainingCombined | [7 empty] | g/km | Decimal52 | xs:decimal |  |  | 5 | 2 | 0 | 999.99 | - | - | - | - | - | - | -
431 | CocDataGroup | EnergyConvertorTable | EnergyConvertorGroup | EnergySourceTable | EnergySourceGroup | TestWltpCo2Group | WltpCo2ChargeDepletingCombined |  | WltpCo2ChargeDepletingCombined | [7 empty] | g/km | Decimal52 | xs:decimal |  |  | 5 | 2 | 0 | 999.99 | - | - | - | - | - | - | -
432 | CocDataGroup | EnergyConvertorTable | EnergyConvertorGroup | EnergySourceTable | EnergySourceGroup | TestWltpFuelConsumptionGroup | WltpFuelConsumptionLow |  | WltpFuelConsumptionLow | [7 empty] | l/100km or m3/100km or kg/100km | Decimal53 | xs:decimal |  |  | 5 | 3 | 0 | 99.999 | - | - | - | - | - | - | -
433 | CocDataGroup | EnergyConvertorTable | EnergyConvertorGroup | EnergySourceTable | EnergySourceGroup | TestWltpFuelConsumptionGroup | WltpFuelConsumptionMedium |  | WltpFuelConsumptionMedium | [7 empty] | l/100km or m3/100km or kg/100km | Decimal53 | xs:decimal |  |  | 5 | 3 | 0 | 99.999 | - | - | - | - | - | - | -
434 | CocDataGroup | EnergyConvertorTable | EnergyConvertorGroup | EnergySourceTable | EnergySourceGroup | TestWltpFuelConsumptionGroup | WltpFuelConsumptionHigh |  | WltpFuelConsumptionHigh | [7 empty] | l/100km or m3/100km or kg/100km | Decimal53 | xs:decimal |  |  | 5 | 3 | 0 | 99.999 | - | - | - | - | - | - | -
435 | CocDataGroup | EnergyConvertorTable | EnergyConvertorGroup | EnergySourceTable | EnergySourceGroup | TestWltpFuelConsumptionGroup | WltpFuelConsumptionExtraHigh |  | WltpFuelConsumptionExtraHigh | [7 empty] | l/100km or m3/100km or kg/100km | Decimal53 | xs:decimal |  |  | 5 | 3 | 0 | 99.999 | - | - | - | - | - | - | -
436 | CocDataGroup | EnergyConvertorTable | EnergyConvertorGroup | EnergySourceTable | EnergySourceGroup | TestWltpFuelConsumptionGroup | WltpFuelConsumptionCombined |  | WltpFuelConsumptionCombined | [7 empty] | l/100km or m3/100km or kg/100km | Decimal53 | xs:decimal |  |  | 5 | 3 | 0 | 99.999 | - | - | - | - | - | - | -
437 | CocDataGroup | EnergyConvertorTable | EnergyConvertorGroup | EnergySourceTable | EnergySourceGroup | TestWltpFuelConsumptionGroup | WltpFuelConsumptionWeightedCombined |  | WltpFuelConsumptionWeightedCombined | [7 empty] | l/100km or m3/100km or kg/100km | Decimal53 | xs:decimal |  |  | 5 | 3 | 0 | 99.999 | - | - | - | - | - | - | -
438 | CocDataGroup | EnergyConvertorTable | EnergyConvertorGroup | EnergySourceTable | EnergySourceGroup | TestWltpFuelConsumptionGroup | WltpFuelConsumptionChargeSustainingLow |  | WltpFuelConsumptionChargeSustainingLow | [7 empty] | l/100km or m3/100km or kg/100km | Decimal53 | xs:decimal |  |  | 5 | 3 | 0 | 99.999 | - | - | - | - | - | - | -
439 | CocDataGroup | EnergyConvertorTable | EnergyConvertorGroup | EnergySourceTable | EnergySourceGroup | TestWltpFuelConsumptionGroup | WltpFuelConsumptionChargeSustainingMedium |  | WltpFuelConsumptionChargeSustainingMedium | [7 empty] | l/100km or m3/100km or kg/100km | Decimal53 | xs:decimal |  |  | 5 | 3 | 0 | 99.999 | - | - | - | - | - | - | -
440 | CocDataGroup | EnergyConvertorTable | EnergyConvertorGroup | EnergySourceTable | EnergySourceGroup | TestWltpFuelConsumptionGroup | WltpFuelConsumptionChargeSustainingHigh |  | WltpFuelConsumptionChargeSustainingHigh | [7 empty] | l/100km or m3/100km or kg/100km | Decimal53 | xs:decimal |  |  | 5 | 3 | 0 | 99.999 | - | - | - | - | - | - | -
441 | CocDataGroup | EnergyConvertorTable | EnergyConvertorGroup | EnergySourceTable | EnergySourceGroup | TestWltpFuelConsumptionGroup | WltpFuelConsumptionChargeSustainingExtraHigh |  | WltpFuelConsumptionChargeSustainingExtraHigh | [7 empty] | l/100km or m3/100km or kg/100km | Decimal53 | xs:decimal |  |  | 5 | 3 | 0 | 99.999 | - | - | - | - | - | - | -
442 | CocDataGroup | EnergyConvertorTable | EnergyConvertorGroup | EnergySourceTable | EnergySourceGroup | TestWltpFuelConsumptionGroup | WltpFuelConsumptionChargeSustainingCombined |  | WltpFuelConsumptionChargeSustainingCombined | [7 empty] | l/100km or m3/100km or kg/100km | Decimal53 | xs:decimal |  |  | 5 | 3 | 0 | 99.999 | - | - | - | - | - | - | -
443 | CocDataGroup | EnergyConvertorTable | EnergyConvertorGroup | EnergySourceTable | EnergySourceGroup | TestWltpFuelConsumptionGroup | WltpFuelConsumptionChargeDepletingCombined |  | WltpFuelConsumptionChargeDepletingCombined | [7 empty] | l/100km or m3/100km or kg/100km | Decimal53 | xs:decimal |  |  | 5 | 3 | 0 | 99.999 | - | - | - | - | - | - | -
444 | CocDataGroup | EnergyConvertorTable | EnergyConvertorGroup | EnergySourceTable | EnergySourceGroup | TestWltpElectricRangeGroup | WltpPureElectricRange |  | WltpPureElectricRange | [7 empty] | km | Integer5 | xs:int |  |  |  |  | 0 | 99999 | - | - | - | - | - | - | -
445 | CocDataGroup | EnergyConvertorTable | EnergyConvertorGroup | EnergySourceTable | EnergySourceGroup | TestWltpElectricRangeGroup | WltpPureElectricRangeCity |  | WltpPureElectricRangeCity | [7 empty] | km | Integer5 | xs:int |  |  |  |  | 0 | 99999 | - | - | - | - | - | - | -
446 | CocDataGroup | EnergyConvertorTable | EnergyConvertorGroup | EnergySourceTable | EnergySourceGroup | TestWltpElectricRangeGroup | WltpEquivalentAllElectricOffVehicleChargingRange |  | WltpEquivalentAllElectricOffVehicleChargingRange | [7 empty] | km | Integer5 | xs:int |  |  |  |  | 0 | 99999 | - | - | - | - | - | - | -
447 | CocDataGroup | EnergyConvertorTable | EnergyConvertorGroup | EnergySourceTable | EnergySourceGroup | TestWltpElectricRangeGroup | WltpEquivalentAllElectricOffVehicleChargingRangeCity |  | WltpEquivalentAllElectricOffVehicleChargingRangeCity | [7 empty] | km | Integer5 | xs:int |  |  |  |  | 0 | 99999 | - | - | - | - | - | - | -
448 | CocDataGroup | EnergyConvertorTable | EnergyConvertorGroup | EnergySourceTable | EnergySourceGroup | TestWltpElectricRangeGroup | WltpAllElectricOffVehicleChargingRange |  | WltpAllElectricOffVehicleChargingRange | [7 empty] | km | Integer5 | xs:int |  |  |  |  | 0 | 99999 | - | - | - | - | - | - | -
449 | CocDataGroup | EnergyConvertorTable | EnergyConvertorGroup | EnergySourceTable | EnergySourceGroup | TestWltpElectricRangeGroup | WltpAllElectricOffVehicleChargingRangeCity |  | WltpAllElectricOffVehicleChargingRangeCity | [7 empty] | km | Integer5 | xs:int |  |  |  |  | 0 | 99999 | - | - | - | - | - | - | -
450 | CocDataGroup | EnergyConvertorTable | EnergyConvertorGroup | EnergySourceTable | EnergySourceGroup | TestWltpEnergyConsumptionGroup | WltpEnergyConsumptionPureElectricLow |  | WltpEnergyConsumptionPureElectricLow | [7 empty] | wH/km | Decimal72 | xs:decimal |  |  | 7 | 2 | 0 | 99999.99 | - | - | - | - | - | - | -
451 | CocDataGroup | EnergyConvertorTable | EnergyConvertorGroup | EnergySourceTable | EnergySourceGroup | TestWltpEnergyConsumptionGroup | WltpEnergyConsumptionPureElectricMedium |  | WltpEnergyConsumptionPureElectricMedium | [7 empty] | wH/km | Decimal72 | xs:decimal |  |  | 7 | 2 | 0 | 99999.99 | - | - | - | - | - | - | -
452 | CocDataGroup | EnergyConvertorTable | EnergyConvertorGroup | EnergySourceTable | EnergySourceGroup | TestWltpEnergyConsumptionGroup | WltpEnergyConsumptionPureElectricHigh |  | WltpEnergyConsumptionPureElectricHigh | [7 empty] | wH/km | Decimal72 | xs:decimal |  |  | 7 | 2 | 0 | 99999.99 | - | - | - | - | - | - | -
453 | CocDataGroup | EnergyConvertorTable | EnergyConvertorGroup | EnergySourceTable | EnergySourceGroup | TestWltpEnergyConsumptionGroup | WltpEnergyConsumptionPureElectricExtraHigh |  | WltpEnergyConsumptionPureElectricExtraHigh | [7 empty] | wH/km | Decimal72 | xs:decimal |  |  | 7 | 2 | 0 | 99999.99 | - | - | - | - | - | - | -
454 | CocDataGroup | EnergyConvertorTable | EnergyConvertorGroup | EnergySourceTable | EnergySourceGroup | TestWltpEnergyConsumptionGroup | WltpEnergyConsumptionPureElectricCombined |  | WltpEnergyConsumptionPureElectricCombined | [7 empty] | wH/km | Decimal72 | xs:decimal |  |  | 7 | 2 | 0 | 99999.99 | - | - | - | - | - | - | -
455 | CocDataGroup | EnergyConvertorTable | EnergyConvertorGroup | EnergySourceTable | EnergySourceGroup | TestWltpEnergyConsumptionGroup | WltpEnergyConsumptionExternallyChargedLow |  | WltpEnergyConsumptionExternallyChargedLow | [7 empty] | wH/km | Decimal72 | xs:decimal |  |  | 7 | 2 | 0 | 99999.99 | - | - | - | - | - | - | -
456 | CocDataGroup | EnergyConvertorTable | EnergyConvertorGroup | EnergySourceTable | EnergySourceGroup | TestWltpEnergyConsumptionGroup | WltpEnergyConsumptionExternallyChargedMedium |  | WltpEnergyConsumptionExternallyChargedMedium | [7 empty] | wH/km | Decimal72 | xs:decimal |  |  | 7 | 2 | 0 | 99999.99 | - | - | - | - | - | - | -
457 | CocDataGroup | EnergyConvertorTable | EnergyConvertorGroup | EnergySourceTable | EnergySourceGroup | TestWltpEnergyConsumptionGroup | WltpEnergyConsumptionExternallyChargedHigh |  | WltpEnergyConsumptionExternallyChargedHigh | [7 empty] | wH/km | Decimal72 | xs:decimal |  |  | 7 | 2 | 0 | 99999.99 | - | - | - | - | - | - | -
458 | CocDataGroup | EnergyConvertorTable | EnergyConvertorGroup | EnergySourceTable | EnergySourceGroup | TestWltpEnergyConsumptionGroup | WltpEnergyConsumptionExternallyChargedExtraHigh |  | WltpEnergyConsumptionExternallyChargedExtraHigh | [7 empty] | wH/km | Decimal72 | xs:decimal |  |  | 7 | 2 | 0 | 99999.99 | - | - | - | - | - | - | -
459 | CocDataGroup | EnergyConvertorTable | EnergyConvertorGroup | EnergySourceTable | EnergySourceGroup | TestWltpEnergyConsumptionGroup | WltpEnergyConsumptionExternallyChargedCity |  | WltpEnergyConsumptionExternallyChargedCity | [7 empty] | wH/km | Decimal72 | xs:decimal |  |  | 7 | 2 | 0 | 99999.99 | - | - | - | - | - | - | -
460 | CocDataGroup | EnergyConvertorTable | EnergyConvertorGroup | EnergySourceTable | EnergySourceGroup | TestWltpEnergyConsumptionGroup | WltpEnergyConsumptionExternallyChargedCombined |  | WltpEnergyConsumptionExternallyChargedCombined | [7 empty] | wH/km | Decimal72 | xs:decimal |  |  | 7 | 2 | 0 | 99999.99 | - | - | - | - | - | - | -
461 | CocDataGroup | EnergyConvertorTable | EnergyConvertorGroup | EnergySourceTable | EnergySourceGroup | TestWltpEnergyConsumptionGroup | WltpEnergyConsumptionExternallyChargedWeightedCombined |  | WltpEnergyConsumptionExternallyChargedWeightedCombined | [7 empty] | wH/km | Decimal72 | xs:decimal |  |  | 7 | 2 | 0 | 99999.99 | - | - | - | - | - | - | -
462 | CocDataGroup | EnergyConvertorTable | EnergyConvertorGroup | EnergySourceTable | EnergySourceGroup | TestFamilyIdentifiersTable | TestFamilyIdentifiersGroup | TestFamilyIdentifier | TestFamilyIdentifier | [8 empty] | TestFamilyIdentifierCode | xs:string |  | 5 |  |  |  |  | - | - | - | - | - | - | -
463 | CocDataGroup | EnergyConvertorTable | EnergyConvertorGroup | EnergySourceTable | EnergySourceGroup | TestFamilyIdentifiersTable | TestFamilyIdentifiersGroup | TestFamilyIdentifierValue | TestFamilyIdentifierValue | [8 empty] | Text100 | xs:string | 1 | 100 |  |  |  |  | - | - | - | - | - | - | -
464 | CocDataGroup | EnergyConvertorTable | EnergyConvertorGroup | AdditionalEnergySourceTable | AdditionalEnergySourceGroup | AdditionalEnergySource |  |  | AdditionalEnergySource | [8 empty] | EnergySourceCode | xs:string |  | 2 |  |  |  |  | - | - | - | - | - | - | -
465 | Level1: CocDataGroup; Level2: EcoInnovationsTable; Level3: EcoInnovationsGroup; Level4: EcoInnovationCountry | EcoInnovationCountry | [8 empty] | TypeApprovalCountryCode | xs:string |  | 4 |  |  |  |  | - | - | - | - | - | - | -
466 | Level1: CocDataGroup; Level2: EcoInnovationsTable; Level3: EcoInnovationsGroup; Level4: GeneralCodeEcoInnovation | GeneralCodeEcoInnovation | [8 empty] | GeneralCodeEcoInnovationCode | xs:string |  | 2 |  |  |  |  | - | - | - | - | - | - | -
467 | Level1: CocDataGroup; Level2: VectoGroup; Level3: CryptographicHashManufacturerRecord | CryptographicHashManufacturerRecord | [8 empty] | Text64 | xs:string | 1 | 64 |  |  |  |  | - | - | - | - | - | - | -
468 | Level1: CocDataGroup; Level2: VectoGroup; Level3: ZeroEmissionHeavyDutyIndicator | ZeroEmissionHeavyDutyIndicator | [8 empty] | Indicator | xs:string |  | 1 |  |  |  |  | - | - | - | - | - | - | -
469 | Level1: CocDataGroup; Level2: VectoGroup; Level3: VocationalVehicleIndicator | VocationalVehicleIndicator | [8 empty] | Indicator | xs:string |  | 1 |  |  |  |  | - | - | - | - | - | - | -
470 | Level1: CocDataGroup; Level2: VectoGroup; Level3: CryptographicHashCustomerInformationFile | CryptographicHashCustomerInformationFile | [8 empty] | Text64 | xs:string | 1 | 64 |  |  |  |  | - | - | - | - | - | - | -
471 | Level1: CocDataGroup; Level2: VectoGroup; Level3: AveragePayload | AveragePayload | [8 empty] | Decimal95 | xs:decimal |  |  | 9 | 5 | 0 | 9999.99999 | - | - | - | - | - | - | -
472 | Level1: CocDataGroup; Level2: VectoGroup; Level3: AverageOccupancy | AverageOccupancy | [8 empty] | Decimal52 | xs:decimal |  |  | 5 | 2 | 0 | 999.99 | - | - | - | - | - | - | -
473 | Level1: CocDataGroup; Level2: VectoGroup; Level3: VehicleGroup | VehicleGroup | [8 empty] | VehicleGroupCode | xs:string |  | 5 |  |  |  |  | - | - | - | - | - | - | -
474 | Level1: CocDataGroup; Level2: VectoGroup; Level3: VehicleSubgroup | VehicleSubgroup | [8 empty] | VehicleSubgroupCode | xs:string |  | 10 |  |  |  |  | - | - | - | - | - | - | -
475 | Level1: CocDataGroup; Level2: VectoGroup; Level3: CryptographicHashVehicleFile | CryptographicHashVehicleFile | [8 empty] | Text64 | xs:string | 1 | 64 |  |  |  |  | - | - | - | - | - | - | -
476 | Level1: CocDataGroup; Level2: VectoGroup; Level3: CargoVolume | CargoVolume | [7 empty] | m3 | Decimal63 | xs:decimal |  |  | 6 | 3 | 0 | 999.999 | - | - | - | - | - | - | -
477 | Level1: CocDataGroup; Level2: VectoGroup; Level3: VolumeOrientationIndicator | VolumeOrientationIndicator | [8 empty] | Indicator | xs:string |  | 1 |  |  |  |  | - | - | - | - | - | - | -
478 | Level1: CocDataGroup; Level2: VectoGroup; Level3: SpecificCo2EmissionsMass | SpecificCo2EmissionsMass | [8 empty] | Decimal95 | xs:decimal |  |  | 9 | 5 | 0 | 9999.99999 | - | - | - | - | - | - | -
479 | Level1: CocDataGroup; Level2: VectoGroup; Level3: SpecificCo2EmissionsPerson | SpecificCo2EmissionsPerson | [8 empty] | Decimal95 | xs:decimal |  |  | 9 | 5 | 0 | 9999.99999 | - | - | - | - | - | - | -
480 | Level1: CocDataGroup; Level2: VectoGroup; Level3: EfficiencyRatioKilometer | EfficiencyRatioKilometer | [8 empty] | Decimal95 | xs:decimal |  |  | 9 | 5 | 0 | 9999.99999 | - | - | - | - | - | - | -
481 | Level1: CocDataGroup; Level2: VectoGroup; Level3: EfficiencyRatioTonKilometer | EfficiencyRatioTonKilometer | [8 empty] | Decimal95 | xs:decimal |  |  | 9 | 5 | 0 | 9999.99999 | - | - | - | - | - | - | -
482 | Level1: CocDataGroup; Level2: VectoGroup; Level3: EfficiencyRatioM3Kilometer | EfficiencyRatioM3Kilometer | [8 empty] | Decimal95 | xs:decimal |  |  | 9 | 5 | 0 | 9999.99999 | - | - | - | - | - | - | -
483 | Level1: CocDataGroup; Level2: TypeApprovalTransportDangerousGoodsTable; Level3: TypeApprovalTransportDangerousGoodsGroup; Level4: TypeApprovalTransportDangerousGoodsClass | TypeApprovalTransportDangerousGoodsClass | [8 empty] | TypeApprovalTransportDangerousGoodsClassCode | xs:string |  | 8 |  |  |  |  | - | - | - | - | - | - | -
484 | Level1: CocDataGroup; Level2: AdvancedSafetySystemsTable; Level3: AdvancedSafetySystemsGroup; Level4: AdvancedSafetySystem | AdvancedSafetySystem | [8 empty] | AdvancedSafetySystemCode | xs:string |  | 15 |  |  |  |  | - | - | - | - | - | - | -
485 | Level1: CocDataGroup; Level2: TrackTrainGroup; Level3: TrackTrainCrawlerUndercarriageConfiguration | TrackTrainCrawlerUndercarriageConfiguration | [8 empty] | TrackTrainCrawlerUndercarriageConfigurationCode | xs:string |  | 3 |  |  |  |  | - | - | - | - | - | - | -
486 | Level1: CocDataGroup; Level2: TrackTrainGroup; Level3: TrackTrainNumberOfBrakedSet | TrackTrainNumberOfBrakedSet | [8 empty] | Integer2 | xs:short |  |  |  |  | 0 | 99 | - | - | - | - | - | - | -
487 | Level1: CocDataGroup; Level2: TrackTrainGroup; Level3: TrackTrainNumberOfPoweredSet | TrackTrainNumberOfPoweredSet | [8 empty] | Integer2 | xs:short |  |  |  |  | 0 | 99 | - | - | - | - | - | - | -
488 | Level1: CocDataGroup; Level2: TrackTrainGroup; Level3: TrackTrainSteeringBySpeedSideIndicator | TrackTrainSteeringBySpeedSideIndicator | [8 empty] | Indicator | xs:string |  | 1 |  |  |  |  | - | - | - | - | - | - | -
489 | Level1: CocDataGroup; Level2: TrackTrainGroup; Level3: TrackTrainSteeringByArticulationCentreAxisIndicator | TrackTrainSteeringByArticulationCentreAxisIndicator | [8 empty] | Indicator | xs:string |  | 1 |  |  |  |  | - | - | - | - | - | - | -
490 | Level1: CocDataGroup; Level2: TrackTrainGroup; Level3: TrackTrainSteeringByArticulationCentreAxisDirectionIndicator | TrackTrainSteeringByArticulationCentreAxisDirectionIndicator | [8 empty] | Indicator | xs:string |  | 1 |  |  |  |  | - | - | - | - | - | - | -
491 | Level1: CocDataGroup; Level2: TrackTrainGroup; Level3: TrackTrainSteeringByPivotingOppositeIndicator | TrackTrainSteeringByPivotingOppositeIndicator | [8 empty] | Indicator | xs:string |  | 1 |  |  |  |  | - | - | - | - | - | - | -
492 | Level1: CocDataGroup; Level2: SpecialPurposesConstructionCharacteristicsGroup; Level3: FallingObjectsProtectiveStructureForestryIndicator | FallingObjectsProtectiveStructureForestryIndicator | [8 empty] | Indicator | xs:string |  | 1 |  |  |  |  | - | - | - | - | - | - | -
493 | Level1: CocDataGroup; Level2: SpecialPurposesConstructionCharacteristicsGroup; Level3: FallingObjectsProtectiveStructureNonForestryIndicator | FallingObjectsProtectiveStructureNonForestryIndicator | [8 empty] | Indicator | xs:string |  | 1 |  |  |  |  | - | - | - | - | - | - | -
494 | Level1: CocDataGroup; Level2: SpecialPurposesConstructionCharacteristicsGroup; Level3: ProtectionPenetratingObjectsForestryIndicator | ProtectionPenetratingObjectsForestryIndicator | [8 empty] | Indicator | xs:string |  | 1 |  |  |  |  | - | - | - | - | - | - | -
495 | Level1: CocDataGroup; Level2: SpecialPurposesConstructionCharacteristicsGroup; Level3: ProtectionPenetratingObjectsNonForestryIndicator | ProtectionPenetratingObjectsNonForestryIndicator | [8 empty] | Indicator | xs:string |  | 1 |  |  |  |  | - | - | - | - | - | - | -
496 | Level1: CocDataGroup; Level2: SpecialPurposesConstructionCharacteristicsGroup; Level3: CabCategory | CabCategory | [8 empty] | CabCategoryCode | xs:string |  | 2 |  |  |  |  | - | - | - | - | - | - | -
497 | Level1: CocDataGroup; Level2: SpecialPurposesConstructionCharacteristicsGroup; Level3: DustFilterIndicator | DustFilterIndicator | [8 empty] | Indicator | xs:string |  | 1 |  |  |  |  | - | - | - | - | - | - | -
498 | Level1: CocDataGroup; Level2: SpecialPurposesConstructionCharacteristicsGroup; Level3: AerosolIndicator | AerosolIndicator | [8 empty] | Indicator | xs:string |  | 1 |  |  |  |  | - | - | - | - | - | - | -
499 | Level1: CocDataGroup; Level2: SpecialPurposesConstructionCharacteristicsGroup; Level3: VapourFilterIndicator | VapourFilterIndicator | [8 empty] | Indicator | xs:string |  | 1 |  |  |  |  | - | - | - | - | - | - | -
500 | Level1: CocDataGroup; Level2: SpecialPurposesConstructionCharacteristicsGroup; Level3: MachineryMountedIndicator | MachineryMountedIndicator | [8 empty] | Indicator | xs:string |  | 1 |  |  |  |  | - | - | - | - | - | - | -
501 | Level1: CocDataGroup; Level2: SpecialPurposesConstructionCharacteristicsGroup; Level3: GeneralDescriptionMachinery | GeneralDescriptionMachinery | [8 empty] | Text500 | xs:string | 1 | 500 |  |  |  |  | - | - | - | - | - | - | -
502 | Level1: CocDataGroup; Level2: TrailerBrakeTable; Level3: TrailerBrakeGroup; Level4: TrailerBrakeControlSystemTechnology | TrailerBrakeControlSystemTechnology | [8 empty] | TrailerBrakeControlSystemTechnologyCode | xs:string |  | 5 |  |  |  |  | - | - | - | - | - | - | -
503 | Level1: CocDataGroup; Level2: TrailerBrakeTable; Level3: TrailerBrakeGroup; Level4: TrailerBrakeTechnologyConnectionsType | TrailerBrakeTechnologyConnectionsType | [8 empty] | TrailerBrakeTechnologyConnectionsTypeCode | xs:string |  | 5 |  |  |  |  | - | - | - | - | - | - | -
504 | Level1: CocDataGroup; Level2: TrailerBrakeTable; Level3: TrailerBrakeGroup; Level4: TrailerBrakePressFeedLineBraking | TrailerBrakePressFeedLineBraking | [7 empty] | kPa | Decimal72 | xs:decimal |  |  | 7 | 2 | 0 | 99999.99 | - | - | - | - | - | - | -
505 | Level1: CocDataGroup; Level2: BallastSetTable; Level3: BallastSetGroup; Level4: BallastSetNumber | BallastSetNumber | [8 empty] | Integer2 | xs:short |  |  |  |  | 0 | 99 | - | - | - | - | - | - | -
506 | Level1: CocDataGroup; Level2: BallastSetTable; Level3: BallastSetGroup; Level4: BallastSetNumberOfComponents | BallastSetNumberOfComponents | [8 empty] | Integer3 | xs:short |  |  |  |  | 0 | 999 | - | - | - | - | - | - | -
507 | Level1: CocDataGroup; Level2: DriverSeatTypeCategoryTable; Level3: DriverSeatTypeCategoryGroup; Level4: DriverSeatTypeCategory | DriverSeatTypeCategory | [8 empty] | DriverSeatTypeCategoryCode | xs:string |  | 3 |  |  |  |  | - | - | - | - | - | - | -
508 | CocDataGroup | DriverSeatTypeCategoryTable | DriverSeatTypeCategoryGroup | DriverSeatTypeCategoryClassTable | DriverSeatTypeCategoryClassGroup | DriverSeatTypeCategoryClass |  |  | DriverSeatTypeCategoryClass | [8 empty] | DriverSeatTypeCategoryClassCode | xs:string |  | 5 |  |  |  |  | - | - | - | - | - | - | -
509 | Level1: CocDataGroup; Level2: LoadPlatformTable; Level3: LoadPlatformGroup; Level4: LoadPlatformHeightAboveGround | LoadPlatformHeightAboveGround | [8 empty] | Integer5 | xs:int |  |  |  |  | 0 | 99999 | - | - | - | - | - | - | -
510 | Level1: CocDataGroup; Level2: LoadPlatformTable; Level3: LoadPlatformGroup; Level4: LoadPlatformLength | LoadPlatformLength | [7 empty] | mm | Integer5 | xs:int |  |  |  |  | 0 | 99999 | - | - | - | - | - | - | -
511 | Level1: CocDataGroup; Level2: LoadPlatformTable; Level3: LoadPlatformGroup; Level4: LoadPlatformWidth | LoadPlatformWidth | [7 empty] | mm | Integer5 | xs:int |  |  |  |  | 0 | 99999 | - | - | - | - | - | - | -
512 | Level1: CocDataGroup; Level2: LoadPlatformTable; Level3: LoadPlatformGroup; Level4: LoadPlatformLoadCapacity | LoadPlatformLoadCapacity | [8 empty] | Integer6 | xs:int |  |  |  |  | 0 | 999999 | - | - | - | - | - | - | -
513 | Level1: CocDataGroup; Level2: RollOverProtectiveStructureTable; Level3: RollOverProtectiveStructureGroup; Level4: RollOverProtectiveMake | RollOverProtectiveMake | [8 empty] | Text52 | xs:string | 1 | 52 |  |  |  |  | - | - | - | - | - | - | -
514 | Level1: CocDataGroup; Level2: RollOverProtectiveStructureTable; Level3: RollOverProtectiveStructureGroup; Level4: RollOverProtectiveTypeApprovalNumber | RollOverProtectiveTypeApprovalNumber | [8 empty] | Text120 | xs:string | 1 | 120 |  |  |  |  | - | - | - | - | - | - | -
515 | Level1: CocDataGroup; Level2: RollOverProtectiveStructureTable; Level3: RollOverProtectiveStructureGroup; Level4: RollOverProtectiveEquipment | RollOverProtectiveEquipment | [8 empty] | RollOverProtectiveEquipmentCode | xs:string |  | 3 |  |  |  |  | - | - | - | - | - | - | -
516 | Level1: CocDataGroup; Level2: RollOverProtectiveStructureTable; Level3: RollOverProtectiveStructureGroup; Level4: RollOverProtectiveStructure | RollOverProtectiveStructure | [8 empty] | RollOverProtectiveStructureCode | xs:string |  | 3 |  |  |  |  | - | - | - | - | - | - | -
517 | Level1: CocDataGroup; Level2: RollOverProtectiveStructureTable; Level3: RollOverProtectiveStructureGroup; Level4: RollOverProtectiveFoldable | RollOverProtectiveFoldable | [8 empty] | RollOverProtectiveFoldableCode | xs:string |  | 5 |  |  |  |  | - | - | - | - | - | - | -
518 | Level1: CocDataGroup; Level2: RollOverProtectiveStructureTable; Level3: RollOverProtectiveStructureGroup; Level4: RollOverProtectiveFoldingOperation | RollOverProtectiveFoldingOperation | [8 empty] | RollOverProtectiveFoldingOperationCode | xs:string |  | 5 |  |  |  |  | - | - | - | - | - | - | -
519 | Level1: CocDataGroup; Level2: RollOverProtectiveStructureTable; Level3: RollOverProtectiveStructureGroup; Level4: RollOverProtectiveHandOperated | RollOverProtectiveHandOperated | [8 empty] | RollOverProtectiveHandOperatedCode | xs:string |  | 5 |  |  |  |  | - | - | - | - | - | - | -
520 | Level1: CocDataGroup; Level2: RollOverProtectiveStructureTable; Level3: RollOverProtectiveStructureGroup; Level4: RollOverProtectiveLockingMechanism | RollOverProtectiveLockingMechanism | [8 empty] | RollOverProtectiveLockingMechanismCode | xs:string |  | 5 |  |  |  |  | - | - | - | - | - | - | -
521 | Level1: CocDataGroup; Level2: RollOverProtectiveStructureTable; Level3: RollOverProtectiveStructureGroup; Level4: RollOverProtectivePosition | RollOverProtectivePosition | [8 empty] | RollOverProtectivePositionCode | xs:string |  | 5 |  |  |  |  | - | - | - | - | - | - | -
522 | Level1: CocDataGroup; Level2: PowerTakeOffTable; Level3: PowerTakeOffGroup; Level4: PowerTakeOffType | PowerTakeOffType | [8 empty] | PowerTakeOffTypeCode | xs:string |  | 5 |  |  |  |  | - | - | - | - | - | - | -
523 | Level1: CocDataGroup; Level2: PowerTakeOffTable; Level3: PowerTakeOffGroup; Level4: PowerTakeOffPosition | PowerTakeOffPosition | [8 empty] | PowerTakeOffPositionCode | xs:string |  | 5 |  |  |  |  | - | - | - | - | - | - | -
524 | Level1: CocDataGroup; Level2: PowerTakeOffTable; Level3: PowerTakeOffGroup; Level4: PowerTakeOffPositionOtherDescription | PowerTakeOffPositionOtherDescription | [8 empty] | Text200 | xs:string | 1 | 200 |  |  |  |  | - | - | - | - | - | - | -
525 | CocDataGroup | PowerTakeOffTable | PowerTakeOffGroup | PowerTakeOffPowerTable | PowerTakeOffPowerGroup | PowerTakeOffRatedSpeedRange |  |  | PowerTakeOffRatedSpeedRange | [8 empty] | Text15 | xs:string | 1 | 15 |  |  |  |  | - | - | - | - | - | - | -
526 | CocDataGroup | PowerTakeOffTable | PowerTakeOffGroup | PowerTakeOffPowerTable | PowerTakeOffPowerGroup | PowerTakeOffEngineSpeed |  |  | PowerTakeOffEngineSpeed | [8 empty] | Integer5 | xs:int |  |  |  |  | 0 | 99999 | - | - | - | - | - | - | -
527 | CocDataGroup | PowerTakeOffTable | PowerTakeOffGroup | PowerTakeOffPowerTable | PowerTakeOffPowerGroup | PowerTakeOffPower |  |  | PowerTakeOffPower | [8 empty] | Decimal62 | xs:decimal |  |  | 6 | 2 | 0 | 9999.99 | - | - | - | - | - | - | -
528 | Level1: CocDataGroup; Level2: TrackSetTable; Level3: TrackSetGroup; Level4: TrackSetNumber | TrackSetNumber | [8 empty] | Integer3 | xs:short |  |  |  |  | 0 | 999 | - | - | - | - | - | - | -
529 | Level1: CocDataGroup; Level2: TrackSetTable; Level3: TrackSetGroup; Level4: TrackSetBrakedIndicator | TrackSetBrakedIndicator | [8 empty] | Indicator | xs:string |  | 1 |  |  |  |  | - | - | - | - | - | - | -
530 | Level1: CocDataGroup; Level2: TrackSetTable; Level3: TrackSetGroup; Level4: TrackSetPoweredIndicator | TrackSetPoweredIndicator | [8 empty] | Indicator | xs:string |  | 1 |  |  |  |  | - | - | - | - | - | - | -
531 | CocDataGroup | TrackSetTable | TrackSetGroup | TrackTrainSetTable | TrackTrainSetGroup | TrackTrainSetLength |  |  | TrackTrainSetLength | [7 empty] | mm | Integer5 | xs:int |  |  |  |  | 0 | 99999 | - | - | - | - | - | - | -
532 | CocDataGroup | TrackSetTable | TrackSetGroup | TrackTrainSetTable | TrackTrainSetGroup | TrackTrainSetWidth |  |  | TrackTrainSetWidth | [7 empty] | mm | Integer5 | xs:int |  |  |  |  | 0 | 99999 | - | - | - | - | - | - | -
533 | CocDataGroup | TrackSetTable | TrackSetGroup | TrackTrainSetTable | TrackTrainSetGroup | TrackTrainSetAverageContactPressureGround |  |  | TrackTrainSetAverageContactPressureGround | [7 empty] | kPa | Decimal95 | xs:decimal |  |  | 9 | 5 | 0 | 9999.99999 | - | - | - | - | - | - | -
534 | CocDataGroup | TrackSetTable | TrackSetGroup | TrackTrainSetTable | TrackTrainSetGroup | TrackTrainSetMaximumPermissibleMass |  |  | TrackTrainSetMaximumPermissibleMass | [7 empty] | kg | Integer6 | xs:int |  |  |  |  | 0 | 999999 | - | - | - | - | - | - | -
535 | CocDataGroup | TrackSetTable | TrackSetGroup | TrackTrainSetTable | TrackTrainSetGroup | TrackTrainSetMaximumPermissibleMassVehicle |  |  | TrackTrainSetMaximumPermissibleMassVehicle | [7 empty] | kg | Integer6 | xs:int |  |  |  |  | 0 | 999999 | - | - | - | - | - | - | -
536 | CocDataGroup | TrackSetTable | TrackSetGroup | TrackTrainSetTable | TrackTrainSetGroup | TrackTrainSetMaximumPermissibleVerticalLoadOnCouplingPoint |  |  | TrackTrainSetMaximumPermissibleVerticalLoadOnCouplingPoint | [7 empty] | kg | Integer5 | xs:int |  |  |  |  | 0 | 99999 | - | - | - | - | - | - | -
537 | CocDataGroup | TrackSetTable | TrackSetGroup | TrackTrainSetTable | TrackTrainSetGroup | TrackTrainSetRollerTable | TrackTrainSetRollerGroup | TrackTrainSetRollerNumber | TrackTrainSetRollerNumber | [8 empty] | Integer2 | xs:short |  |  |  |  | 0 | 99 | - | - | - | - | - | - | -
538 | CocDataGroup | TrackSetTable | TrackSetGroup | TrackTrainSetTable | TrackTrainSetGroup | TrackTrainSetRollerTable | TrackTrainSetRollerGroup | TrackTrainSetRollerMaximumload | TrackTrainSetRollerMaximumload | [7 empty] | kg | Integer6 | xs:int |  |  |  |  | 0 | 999999 | - | - | - | - | - | - | -
539 | CocDataGroup | TrackSetTable | TrackSetGroup | TrackTrainSetTable | TrackTrainSetGroup | TrackTrainSetCouplingPointTable | TrackTrainSetCouplingPointGroup | MechanicalCouplingNumberOfTrackTrainCouplingPoint | MechanicalCouplingNumberOfTrackTrainCouplingPoint | [8 empty] | Integer3 | xs:short |  |  |  |  | 0 | 999 | - | - | - | - | - | - | -
540 | CocDataGroup | TrackSetTable | TrackSetGroup | TrackTrainSetTable | TrackTrainSetGroup | TrackTrainSetCouplingPointTable | TrackTrainSetCouplingPointGroup | MaximumPermissibleVerticalLoadOnCouplingPointTrackTrainCoupling | MaximumPermissibleVerticalLoadOnCouplingPointTrackTrainCoupling | [7 empty] | kg | Integer6 | xs:int |  |  |  |  | 0 | 999999 | - | - | - | - | - | - | -
541 | Level1: CocDataGroup; Level2: ProvisionalApprovalTerritoryTable; Level3: ProvisionalApprovalTerritoryGroup; Level4: ProvisionalApprovalTerritoryCountry | ProvisionalApprovalTerritoryCountry | 401 | NoNumber | cannot be permanently registered without further approvals. | If ProvisionalTypeApprovalIndicator has value Y, state the country/countries who granted the provsional approval. The provisional nature and the limited territorial validity of the EU type-approval shall be apparent from the heading of certificate and the heading of the certificate of conformity | x | x | x |  | ViennaCountryCode | xs:string |  | 3 |  |  |  |  | x | x | x | x | x | x | x
542 | Level1: CocDataGroup; Level2: RemarkTable; Level3: RemarkGroup; Level4: RemarkSubjectDescription | RemarkSubjectDescription | 1511 | 9.1. | Remark subject discription | State Remarks or Exemptions as stated in RemarkSubjectDescriptionCode | x | x | x |  | RemarkSubjectDescriptionCode | xs:string |  | 5 |  |  |  |  | x | x | x | x | x | x | x
543 | Level1: CocDataGroup; Level2: RemarkTable; Level3: RemarkGroup; Level4: RemarkSubjectLanguage | RemarkSubjectLanguage | 1521 | 9.1. | Remark subject language | State one or more languages, enumeration added: EuLanguageCode | x | x | x |  | EuLanguageCode | xs:string |  | 2 |  |  |  |  | x | x | x | x | x | x | x
544 | Level1: CocDataGroup; Level2: RemarkTable; Level3: RemarkGroup; Level4: Remark | Remark | 1531 | 9.1./9.2. | Remark | State the tekst of the remark subject. | x | x | x |  | Text2000 | xs:string | 1 | 2000 |  |  |  |  | x | x | x | x | x | x | x
545 | Level1: CocDataGroup; Level2: SubjectApprovalTable; Level3: SubjectApprovalGroup; Level4: SubjectApprovalCertificateNumber | SubjectApprovalCertificateNumber | [8 empty] | Text80 | xs:string | 1 | 80 |  |  |  |  | - | - | - | - | - | - | -
or

## 167 2013
SortIdIVI | Level1 | Level2 | Level3 | Level4 | Level5 | Level6 | Level7 | Level8 | ElementNameList | SortIdCoC | Number CoC | Description CoC | Instruction eCoC | C | V | I | Unit | Type | restriction_base | minLength | maxLength | totalDigits | fractionDigits | minInclusive | maxInclusive | T | C | R | S
1 | Level1: Header; Level2: IviReferenceId | IviReferenceId | 1 | NoNumber | Reference Id IVI | Reference identification of the Individual Vehicle Information message (IVI). Each new message requires a new IviReferenceId. If exactly the same message is sent again this is not needed, in all other cases a new UUID should be generated. A universally unique identifier (UUID) is an identifier standard used in software construction, standardized by the Open Software Foundation (OSF) as part of the Distributed Computing Environment (DCE) Version 4 (random) Http://enwikipediaorg/wiki/Universally_unique_identifier#Version_4_28random29" | x | x | x |  | GUID | xs:string |  | 36 |  |  |  |  | x | x | x | x
2 | Level1: Header; Level2: IviVersionNumberXsd | IviVersionNumberXsd | 11 | NoNumber | XSD version number IVI | State the version of the InitialVehicleInformation XSD which has been used to generate the eCoC xml file. It has to containt the right version information otherwise the eCoC will not be accepted by the IVI Content Check. Example of a version number: 2.0 | x | x | x |  | IviVersionNumberXsd | xs:string |  | 8 |  |  |  |  | x | x | x | x
3 | Level1: Header; Level2: IviVersionNumber | IviVersionNumber | 21 | NoNumber | Version number IVI | The first IVI message published shall always contain IviVersionNumber = 1. Corrections on this IVI message will have a subsequent version number. The version number only increase when data within the eCoC xml has been corrected. When due to technical issues the same eCoC xml has to be send again the version number doesn't change. | x | x | x |  | Integer2 | xs:short |  |  |  |  | 0 | 99 | x | x | x | x
4 | Level1: Header; Level2: IviVersionDateTime | IviVersionDateTime | 31 | NoNumber | Version date time IVI | This is the date and time when the eCoC xml was created. This can be useful when there are technical issues with eCOCs in order to find the correct file. Format: UTC (Co-ordinated Universal Time). Can be given as ‘CCYY-MM-DDThh:mm:ssZ’ or ‘CCYY-MM-DDThh:mm:ss+00.00’, or in local time with the offset to UTC as ‘CCYY-MM-DDThh:mm:ss±nn.nn’. For more information see http://en.wikipedia.org/wiki/ISO_8601 | x | x | x |  | DateTime | xs:dateTime | [6 empty] | x | x | x | x
5 | Level1: Header; Level2: IntendedCountryRegistration | IntendedCountryRegistration | 41 | NoNumber | Intended country of registration | If the country code for the intended country is known, the information can be used to send the eCOC to the country which wants to use the eCoC for registration of the vehicle. | x | x | x |  | ViennaCountryCode | xs:string |  | 3 |  |  |  |  | x | x | x | x
6 | Level1: Header; Level2: DesignatedTypeApprovalCountry | DesignatedTypeApprovalCountry | 51 | NoNumber | Type approval authority who is responsible for issuing the eCoC | Main purpose is to be able to forward the eCoC to the relevant Type approval authority , which is the country code mentioned in the field: TypeApprovalNumber. | x | x | x |  | TypeApprovalCountryCode | xs:string |  | 4 |  |  |  |  | x | x | x | x
7 | Level1: CocDataGroup; Level2: VehicleIdentificationNumber | VehicleIdentificationNumber | 361 | 2. | Vehicle identification number |  | x | x | x |  | VehicleIdentificationNumber | xs:string | 17 | 17 |  |  |  |  | x | x | x | x
8 | Level1: CocDataGroup; Level2: TypeApprovalType | TypeApprovalType | 71 | NoNumber | Type of type approval | To indicate the type of type approval for which the eCoC is valid. Different rules are applicable depending on this value. For instance for small series exemptions have been made regarding the use of a digital eCoC. Part of CoC header. | x | x | x |  | TypeApprovalTypeCode | xs:string |  | 3 |  |  |  |  | x | x | x | x
9 | Level1: CocDataGroup; Level2: ProvisionalTypeApprovalIndicator | ProvisionalTypeApprovalIndicator | 411 | NoNumber | Indicator for a Provisional Type Approval | Indicates whether or not the vehicle is approved according to article 39 of (EU) 2018/858. If stated as applicable for the vehicle category, the value has to stated with Y of N. | x | x | x |  | Indicator | xs:string |  | 1 |  |  |  |  | x | x | x | x
10 | Level1: CocDataGroup; Level2: StageOfCompletion | StageOfCompletion | 61 | NoNumber | Stage of Completion | This field is mandatory for all vehicle categories. In some member states the value is needed for registration purposes. | x | x | x |  | StageOfCompletionCode | xs:string |  | 1 |  |  |  |  | x | x | x | x
11 | Level1: CocDataGroup; Level2: ProductionYearSmallSeries | ProductionYearSmallSeries | 81 | NoNumber | Production year for small series | To be used for small series vehicles. Only state the year for instance "2025". | x | x | - |  | Integer4 | xs:short |  |  |  |  | 0 | 9999 | x | x | x | x
12 | Level1: CocDataGroup; Level2: ProductionSequentialNumberSmallSeries | ProductionSequentialNumberSmallSeries | 91 | NoNumber | Production sequential number for small series | To be used for small series vehicles. As the regulations gives maximum values for the small series it is necessary to state the production sequential number of the vehicle. | x | x | - |  | Integer4 | xs:short |  |  |  |  | 0 | 9999 | x | x | x | x
13 | Level1: CocDataGroup; Level2: Type | Type | 131 | 1.2. | Type |  | x | x | x |  | Text15 | xs:string | 1 | 15 |  |  |  |  | x | x | x | x
14 | Level1: CocDataGroup; Level2: Variant | Variant | 141 | 1.2.1. | Variant |  | x | x | x |  | Text25 | xs:string | 1 | 25 |  |  |  |  | x | x | x | x
15 | Level1: CocDataGroup; Level2: Version | Version | 151 | 1.2.2. | Version |  | x | x | x |  | Text35 | xs:string | 1 | 35 |  |  |  |  | x | x | x | x
16 | Level1: CocDataGroup; Level2: VehicleCategory | VehicleCategory | 171 | 1.3. | Category, subcategory and speed index of vehicle |  | x | x | x |  | VehicleCategoryCode | xs:string |  | 10 |  |  |  |  | x | x | x | x
17 | Level1: CocDataGroup; Level2: LocationStatutoryPlate23Wheel | LocationStatutoryPlate23Wheel | [8 empty] | Text50 | xs:string | 1 | 50 |  |  |  |  | - | - | - | -
18 | Level1: CocDataGroup; Level2: MethodAttachmentStatutoryPlate | MethodAttachmentStatutoryPlate | 351 | 1.5.2. | Method of attachment of the manufaturere's statutory plate(s) |  | x | x | x |  | MethodAttachmentStatutoryPlateCode | xs:string |  | 2 |  |  |  |  | x | x | x | x
19 | Level1: CocDataGroup; Level2: LocationVin23Wheel | LocationVin23Wheel | [8 empty] | Text50 | xs:string | 1 | 50 |  |  |  |  | - | - | - | -
20 | Level1: CocDataGroup; Level2: DateManufactureVehicle | DateManufactureVehicle | [8 empty] | Date | xs:date | [6 empty] | - | - | - | -
21 | Level1: CocDataGroup; Level2: CompletedAltered | CompletedAltered | 371 | NoNumber | Completed/altered code | Completed/altered code | - | x | x |  | CompletedAlteredCode | xs:string |  | 1 |  |  |  |  | x | x | x | x
22 | Level1: CocDataGroup; Level2: DescriptionCompletedAltered | DescriptionCompletedAltered | 381 | NoNumber | Description of completed/altered | Description of completed/altered | - | x | x |  | Text500 | xs:string | 1 | 500 |  |  |  |  | x | x | x | x
23 | Level1: CocDataGroup; Level2: TypeApprovalNumber | TypeApprovalNumber | 391 | NoNumber | Type-approval number including extensionnumber |  | x | x | x |  | Text35 | xs:string | 1 | 35 |  |  |  |  | x | x | x | x
24 | Level1: CocDataGroup; Level2: TypeApprovalIssueDate | TypeApprovalIssueDate | 401 | NoNumber | Date of issue of the type-approval certificate | This is the date the type approval (00-extension) has been approved by the type approval authority. For extensions (01+ extensions) the date of issue for the extension has to be used. Mandatory for all vehicle categories. The date has to stated as YYYY-MM-DD, example: 2025-04-08. | x | x | x |  | Date | xs:date | [6 empty] | x | x | x | x
25 | Level1: CocDataGroup; Level2: ConvertingPerformanceIndicator | ConvertingPerformanceIndicator | [8 empty] | Indicator | xs:string |  | 1 |  |  |  |  | - | - | - | -
26 | Level1: CocDataGroup; Level2: RightLeftHandTraffic | RightLeftHandTraffic | 431 | NoNumber | Right/left hand traffic | This entry is used to provide the information weither the vehicle is approved for LHD traffic or RHD traffic. The vehicle maybe not registered without futher approvals. In such case it can be necassary for example to change headlights, mirrors, fog- and reverse-light, position of the rear registration plate. | x | x | - |  | RightLeftHandTrafficCode | xs:string |  | 5 |  |  |  |  | x | x | x | x
27 | Level1: CocDataGroup; Level2: MetricImperialSpeedometer | MetricImperialSpeedometer | 441 | NoNumber | Metric/imperial units for the speedometer |  | x | x | - |  | MetricImperialSpeedometerCode | xs:string |  | 1 |  |  |  |  | x | x | x | x
28 | Level1: CocDataGroup; Level2: MetricImperialOdometer | MetricImperialOdometer | [8 empty] | MetricImperialOdometerCode | xs:string |  | 1 |  |  |  |  | - | - | - | -
29 | Level1: CocDataGroup; Level2: MaximumSpeed | MaximumSpeed | [8 empty] | Decimal52 | xs:decimal |  |  | 5 | 2 | 0 | 999.99 | - | - | - | -
30 | Level1: CocDataGroup; Level2: DeclaredMaximumSpeedForward | DeclaredMaximumSpeedForward | 1651 | 5.1.1.1. | Declared maximum design vehicle speed | Different sort number for R an S | x | x | x | km/h | Decimal52 | xs:decimal |  |  | 5 | 2 | 0 | 999.99 | x | x | x | x
31 | Level1: CocDataGroup; Level2: DeclaredMaximumSpeedRearward | DeclaredMaximumSpeedRearward | 1661 | 5.1.2.1. | Declared rearward maximum design vehicle speed |  | x | x | x | km/h | Decimal52 | xs:decimal |  |  | 5 | 2 | 0 | 999.99 | x | x | - | -
32 | Level1: CocDataGroup; Level2: MaximumAssistanceFactor | MaximumAssistanceFactor | [8 empty] | Decimal32 | xs:decimal |  |  | 3 | 2 | 0 | 9.99 | - | - | - | -
33 | Level1: CocDataGroup; Level2: MaximumAssistanceSpeed | MaximumAssistanceSpeed | [8 empty] | Decimal52 | xs:decimal |  |  | 5 | 2 | 0 | 999.99 | - | - | - | -
34 | Level1: CocDataGroup; Level2: TypeApprovalTransportDangerousGoodsIndicator | TypeApprovalTransportDangerousGoodsIndicator | [8 empty] | Indicator | xs:string |  | 1 |  |  |  |  | - | - | - | -
35 | Level1: CocDataGroup; Level2: EcoInnovationsFittedIndicator | EcoInnovationsFittedIndicator | [8 empty] | Indicator | xs:string |  | 1 |  |  |  |  | - | - | - | -
36 | Level1: CocDataGroup; Level2: CategoryHybridElectricVehicle | CategoryHybridElectricVehicle | [8 empty] | CategoryHybridElectricVehicleCode | xs:string |  | 5 |  |  |  |  | - | - | - | -
37 | Level1: CocDataGroup; Level2: ThreePointLiftingMechanism | ThreePointLiftingMechanism | 2361 | 39.1. | Three-point lifting mechanism |  | x | x | x |  | ThreePointLiftingMechanismCode | xs:string |  | 5 |  |  |  |  | x | x | - | -
38 | Level1: CocDataGroup; Level2: AdditionalCouplingPoints | AdditionalCouplingPoints | 2381 | 40.1 | Additional coupling points |  | x | x | x |  | OptionalCode | xs:string |  | 5 |  |  |  |  | x | x | - | -
39 | Level1: CocDataGroup; Level2: ElectronicBrakingSystem | ElectronicBrakingSystem | 1851 | 43.4.6. | Electronic braking system: yes/no/optional |  | x | x | x |  | OptionalCode | xs:string |  | 1 |  |  |  |  | x | x | x | x
40 | Level1: CocDataGroup; Level2: ElectricalControlLineIndicator | ElectricalControlLineIndicator | 1901 | 43.7.5. | Electrical control line | If stated as applicable for the vehicle category, the value has to stated with Y of N. |  |  |  |  | Indicator | xs:string |  | 1 |  |  |  |  | - | - | x | x
41 | Level1: CocDataGroup; Level2: Iso7638ConnectorIndicator | Iso7638ConnectorIndicator | 1921 | 43.6.5./43.7.6. | Presence of ISO 76382003 connector | If stated as applicable for the vehicle category, the value has to stated with Y of N. | x | x | x |  | Indicator | xs:string |  | 1 |  |  |  |  | x | x | x | x
42 | Level1: CocDataGroup; Level2: DescriptionServiceAndMaintenance | DescriptionServiceAndMaintenance | 2871 | 52.5. | Brief description of the support devices for service and maintenance |  | x | x | x |  | Text4000 | xs:string | 1 | 4000 |  |  |  |  | - | - | x | x
43 | Level1: CocDataGroup; Level2: VehicleCertified155Indicator | VehicleCertified155Indicator | [8 empty] | Indicator | xs:string |  | 1 |  |  |  |  | - | - | - | -
44 | Level1: CocDataGroup; Level2: VehicleCertified156Indicator | VehicleCertified156Indicator | [8 empty] | Indicator | xs:string |  | 1 |  |  |  |  | - | - | - | -
45 | Level1: CocDataGroup; Level2: ConsolidatedMaximum30MinutesPower | ConsolidatedMaximum30MinutesPower | [7 empty] | kW | Decimal62 | xs:decimal |  |  | 6 | 2 | 0 | 9999.99 | - | - | - | -
46 | Level1: CocDataGroup; Level2: ConsolidatedMaximumNetPowerElectric | ConsolidatedMaximumNetPowerElectric | [7 empty] | kW | Decimal62 | xs:decimal |  |  | 6 | 2 | 0 | 9999.99 | - | - | - | -
47 | Level1: CocDataGroup; Level2: PureElectricVehicleIndicator | PureElectricVehicleIndicator | [8 empty] | Indicator | xs:string |  | 1 |  |  |  |  | - | - | - | -
48 | Level1: CocDataGroup; Level2: ExhaustEmissionLevel | ExhaustEmissionLevel | [8 empty] | ExhaustEmissionLevel | xs:string |  | 25 |  |  |  |  | - | - | - | -
49 | Level1: CocDataGroup; Level2: ExhaustEmissionLatestRegulationNumber | ExhaustEmissionLatestRegulationNumber | 2531 | NoNumber | Results of exhaust emission test (inclusive of Detoriation Factor) Measured according to: | Either this field is mandatory for vehicles with a WVTA and a combustion engine or the NrBaseRegulActLastAmendEngines depending on the method of testing. The field must always contain the character corresponding to the provisions used for the type approval. In some member states environmental zones for entering citycentres are based on this field. | x | x | x |  | Text35 | xs:string | 1 | 35 |  |  |  |  | x | x | - | -
50 | Level1: CocDataGroup; Level2: WltpTotalCo2EmissionSavedDueEcoInnovation | WltpTotalCo2EmissionSavedDueEcoInnovation | [7 empty] | g/km | Decimal52 | xs:decimal |  |  | 5 | 2 | 0 | 999.99 | - | - | - | -
51 | Level1: CocDataGroup; Level2: ManufacturerHybridApplication | ManufacturerHybridApplication | [8 empty] | Text150 | xs:string | 1 | 150 |  |  |  |  | - | - | - | -
52 | Level1: CocDataGroup; Level2: HybridApplicationCode | HybridApplicationCode | [8 empty] | Text40 | xs:string | 1 | 40 |  |  |  |  | - | - | - | -
53 | Level1: CocDataGroup; Level2: ClassHybridVehicle | ClassHybridVehicle | [8 empty] | ClassHybridVehicleCode | xs:string |  | 15 |  |  |  |  | - | - | - | -
54 | Level1: CocDataGroup; Level2: FuelType | FuelType | [8 empty] | FuelTypeCode | xs:string |  | 1 |  |  |  |  | - | - | - | -
55 | Level1: CocDataGroup; Level2: SubFuelType | SubFuelType | 1761 | 6.2.8.1. | Sub fuel type | [5 empty] | SubFuelTypeCode | xs:string |  | 5 |  |  |  |  | x | x | - | -
56 | Level1: CocDataGroup; Level2: FuellingArrangement | FuellingArrangement | 1771 | 6.2.8.1. | Fuelling arrangement |  | x | x | x |  | FuellingArrangementCode | xs:string |  | 3 |  |  |  |  | x | x | - | -
57 | Level1: CocDataGroup; Level2: DualFuelType | DualFuelType | [8 empty] | DualFuelTypeCode | xs:string |  | 10 |  |  |  |  | - | - | - | -
58 | Level1: CocDataGroup; Level2: ElectricVehicleConfiguration | ElectricVehicleConfiguration | [8 empty] | ElectricVehicleConfigurationCode | xs:string |  | 5 |  |  |  |  | - | - | - | -
59 | Level1: CocDataGroup; Level2: SigningAuthorityTable; Level3: SigningAuthorityGroup; Level4: SignerName | SignerName | 101 | NoNumber | Full name of the signer of the specified authority | The field is mandatory for all vehicle categories. | x | x | x |  | Text150 | xs:string | 1 | 150 |  |  |  |  | x | x | x | x
60 | Level1: CocDataGroup; Level2: SigningAuthorityTable; Level3: SigningAuthorityGroup; Level4: SignerPosition | SignerPosition | 111 | NoNumber | Position (job description) of the signer of the CoC | The field is mandatory for all vehicle categories. | x | x | x |  | Text80 | xs:string | 1 | 80 |  |  |  |  | x | x | x | x
61 | Level1: CocDataGroup; Level2: SigningAuthorityTable; Level3: SigningAuthorityGroup; Level4: SignatureLocation | SignatureLocation | 451 | NoNumber | Place of signature of the CoC | The field is mandatory for all vehicle categories. | x | x | x |  | Text80 | xs:string | 1 | 80 |  |  |  |  | x | x | x | x
62 | Level1: CocDataGroup; Level2: SigningAuthorityTable; Level3: SigningAuthorityGroup; Level4: SignatureDate | SignatureDate | 461 | NoNumber | Date of signature of the CoC | The date has to stated as YYYY-MM-DD, example: 2025-04-08. The field is mandatory for all vehicle categories. | x | x | x |  | Date | xs:date | [6 empty] | x | x | x | x
63 | Level1: CocDataGroup; Level2: MakeTable; Level3: MakeGroup; Level4: Make | Make | 121 | 1.1. | Make (Trade name of manufacturer) | Use the exact Make description as mentioned on the whole vehicle type approval and COC. As this field is used for statistical information it’s important to use consistent make descriptions for vehicles of the same make. The field is also important in some member states for registration purposes. |  |  |  |  | Text52 | xs:string | 1 | 52 |  |  |  |  | x | x | x | x
64 | Level1: CocDataGroup; Level2: CommercialNameTable; Level3: CommercialNameGroup; Level4: CommercialName | CommercialName | 161 | 1.2.3. | Commercial name (if available) | Use the exact Commercial name description as mentioned on the whole vehicle type approval and COC. |  |  |  |  | Text50 | xs:string | 1 | 50 |  |  |  |  | x | x | x | x
65 | Level1: CocDataGroup; Level2: AllowedParameterValuesMultistageGroup; Level3: AllowedActualMass | AllowedActualMass | [7 empty] | kg | Integer6 | xs:int |  |  |  |  | 0 | 999999 | - | - | - | -
66 | Level1: CocDataGroup; Level2: AllowedParameterValuesMultistageGroup; Level3: AllowedActualMassMin | AllowedActualMassMin | [7 empty] | kg | Integer6 | xs:int |  |  |  |  | 0 | 999999 | - | - | - | -
67 | Level1: CocDataGroup; Level2: AllowedParameterValuesMultistageGroup; Level3: AllowedActualMassMax | AllowedActualMassMax | [7 empty] | kg | Integer6 | xs:int |  |  |  |  | 0 | 999999 | - | - | - | -
68 | Level1: CocDataGroup; Level2: AllowedParameterValuesMultistageGroup; Level3: AllowedTechnicallyPermissibleMaximumLadenMass | AllowedTechnicallyPermissibleMaximumLadenMass | [7 empty] | kg | Integer6 | xs:int |  |  |  |  | 0 | 999999 | - | - | - | -
69 | Level1: CocDataGroup; Level2: AllowedParameterValuesMultistageGroup; Level3: AllowedTechnicallyPermissibleMaximumLadenMassMin | AllowedTechnicallyPermissibleMaximumLadenMassMin | [7 empty] | kg | Integer6 | xs:int |  |  |  |  | 0 | 999999 | - | - | - | -
70 | Level1: CocDataGroup; Level2: AllowedParameterValuesMultistageGroup; Level3: AllowedTechnicallyPermissibleMaximumLadenMassMax | AllowedTechnicallyPermissibleMaximumLadenMassMax | [7 empty] | kg | Integer6 | xs:int |  |  |  |  | 0 | 999999 | - | - | - | -
71 | Level1: CocDataGroup; Level2: AllowedParameterValuesMultistageGroup; Level3: AllowedFrontalArea | AllowedFrontalArea | [7 empty] | cm2 | Integer6 | xs:int |  |  |  |  | 0 | 999999 | - | - | - | -
72 | Level1: CocDataGroup; Level2: AllowedParameterValuesMultistageGroup; Level3: AllowedFrontalAreaMin | AllowedFrontalAreaMin | [7 empty] | cm2 | Integer6 | xs:int |  |  |  |  | 0 | 999999 | - | - | - | -
73 | Level1: CocDataGroup; Level2: AllowedParameterValuesMultistageGroup; Level3: AllowedFrontalAreaMax | AllowedFrontalAreaMax | [7 empty] | cm2 | Integer6 | xs:int |  |  |  |  | 0 | 999999 | - | - | - | -
74 | Level1: CocDataGroup; Level2: AllowedParameterValuesMultistageGroup; Level3: AllowedRollingResistance | AllowedRollingResistance | [7 empty] | kg/t | Decimal63 | xs:decimal |  |  | 6 | 3 | 0 | 999.999 | - | - | - | -
75 | Level1: CocDataGroup; Level2: AllowedParameterValuesMultistageGroup; Level3: AllowedRollingResistanceMin | AllowedRollingResistanceMin | [7 empty] | kg/t | Decimal63 | xs:decimal |  |  | 6 | 3 | 0 | 999.999 | - | - | - | -
76 | Level1: CocDataGroup; Level2: AllowedParameterValuesMultistageGroup; Level3: AllowedRollingResistanceMax | AllowedRollingResistanceMax | [7 empty] | kg/t | Decimal63 | xs:decimal |  |  | 6 | 3 | 0 | 999.999 | - | - | - | -
77 | Level1: CocDataGroup; Level2: AllowedParameterValuesMultistageGroup; Level3: AllowedCrossSectionalAreaAirFrontGrill | AllowedCrossSectionalAreaAirFrontGrill | [7 empty] | cm2 | Integer6 | xs:int |  |  |  |  | 0 | 999999 | - | - | - | -
78 | Level1: CocDataGroup; Level2: AllowedParameterValuesMultistageGroup; Level3: AllowedCrossSectionalAreaAirFrontGrillMin | AllowedCrossSectionalAreaAirFrontGrillMin | [7 empty] | cm2 | Integer6 | xs:int |  |  |  |  | 0 | 999999 | - | - | - | -
79 | Level1: CocDataGroup; Level2: AllowedParameterValuesMultistageGroup; Level3: AllowedCrossSectionalAreaAirFrontGrillMax | AllowedCrossSectionalAreaAirFrontGrillMax | [7 empty] | cm2 | Integer6 | xs:int |  |  |  |  | 0 | 999999 | - | - | - | -
80 | Level1: CocDataGroup; Level2: ManufacturerTable; Level3: ManufacturerGroup; Level4: ManufacturerStageNumber | ManufacturerStageNumber | 181 | 1.4. | Manufacturer stage number | For single stage vehicles always state the number 1. For multistage vehicles each subsequent stage has to be stated in the right order by using ManufacturerStageNumber. | x | x | x |  | Integer2 | xs:short |  |  |  |  | 0 | 99 | x | x | x | x
81 | Level1: CocDataGroup; Level2: ManufacturerTable; Level3: ManufacturerGroup; Level4: ManufacturerName | ManufacturerName | 191 | 1.4. | Company name of manufacturer |  | x | x | x |  | Text150 | xs:string | 1 | 150 |  |  |  |  | x | x | x | x
82 | Level1: CocDataGroup; Level2: ManufacturerTable; Level3: ManufacturerGroup; Level4: ManufacturerAddressLine1 | ManufacturerAddressLine1 | 201 | 1.4. | Company address of manufacturer |  | x | x | x |  | Text150 | xs:string | 1 | 150 |  |  |  |  | x | x | x | x
83 | Level1: CocDataGroup; Level2: ManufacturerTable; Level3: ManufacturerGroup; Level4: ManufacturerAddressLine2 | ManufacturerAddressLine2 | 211 | 1.4. | Company address of manufacturer |  | x | x | x |  | Text150 | xs:string | 1 | 150 |  |  |  |  | x | x | x | x
84 | Level1: CocDataGroup; Level2: ManufacturerTable; Level3: ManufacturerGroup; Level4: ManufacturerAddressLine3 | ManufacturerAddressLine3 | 221 | 1.4. | Company address of manufacturer |  | x | x | x |  | Text150 | xs:string | 1 | 150 |  |  |  |  | x | x | x | x
85 | Level1: CocDataGroup; Level2: ManufacturerTable; Level3: ManufacturerGroup; Level4: ManufacturerPlaceOfResidence | ManufacturerPlaceOfResidence | 231 | 1.4. | Place of recidence of manufacturer |  | x | x | x |  | Text80 | xs:string | 1 | 80 |  |  |  |  | x | x | x | x
86 | Level1: CocDataGroup; Level2: ManufacturerTable; Level3: ManufacturerGroup; Level4: ManufacturerCountryOfResidence | ManufacturerCountryOfResidence | 241 | 1.4. | Country of residence of manufacturer |  | x | x | x |  | Text80 | xs:string | 1 | 80 |  |  |  |  | x | x | x | x
87 | Level1: CocDataGroup; Level2: ManufacturerTable; Level3: ManufacturerGroup; Level4: PreviousStageTypeApprovalNumber | PreviousStageTypeApprovalNumber | [8 empty] | Text35 | xs:string | 1 | 35 |  |  |  |  | - | - | - | -
88 | Level1: CocDataGroup; Level2: ManufacturerTable; Level3: ManufacturerGroup; Level4: PreviousStageType | PreviousStageType | [8 empty] | Text15 | xs:string | 1 | 15 |  |  |  |  | - | - | - | -
89 | Level1: CocDataGroup; Level2: ManufacturerTable; Level3: ManufacturerGroup; Level4: PreviousStageVariant | PreviousStageVariant | [8 empty] | Text25 | xs:string | 1 | 25 |  |  |  |  | - | - | - | -
90 | Level1: CocDataGroup; Level2: ManufacturerTable; Level3: ManufacturerGroup; Level4: PreviousStageVersion | PreviousStageVersion | [8 empty] | Text35 | xs:string | 1 | 35 |  |  |  |  | - | - | - | -
91 | Level1: CocDataGroup; Level2: EURepresentativeGroup; Level3: EURepresentativeName | EURepresentativeName | 251 | 1.4.2. | Name of manufacturer's authorised representative ((if any) |  | x | x | x |  | Text150 | xs:string | 1 | 150 |  |  |  |  | x | x | x | x
92 | Level1: CocDataGroup; Level2: EURepresentativeGroup; Level3: EURepresentativeAddressLine1 | EURepresentativeAddressLine1 | 261 | 1.4.2. | Address of manufacturer's authorised representative ((if any) |  | x | x | x |  | Text150 | xs:string | 1 | 150 |  |  |  |  | x | x | x | x
93 | Level1: CocDataGroup; Level2: EURepresentativeGroup; Level3: EURepresentativeAddressLine2 | EURepresentativeAddressLine2 | 271 | 1.4.2. | Address of manufacturer's authorised representative ((if any) |  | x | x | x |  | Text150 | xs:string | 1 | 150 |  |  |  |  | x | x | x | x
94 | Level1: CocDataGroup; Level2: EURepresentativeGroup; Level3: EURepresentativeAddressLine3 | EURepresentativeAddressLine3 | 281 | 1.4.2. | Address of manufacturer's authorised representative ((if any) |  | x | x | x |  | Text150 | xs:string | 1 | 150 |  |  |  |  | x | x | x | x
95 | Level1: CocDataGroup; Level2: EURepresentativeGroup; Level3: EURepresentativePlaceOfResidence | EURepresentativePlaceOfResidence | 291 | 1.4.2. | Place of recidence of manufacturer's authorised representative ((if any) |  | x | x | x |  | Text80 | xs:string | 1 | 80 |  |  |  |  | x | x | x | x
96 | Level1: CocDataGroup; Level2: EURepresentativeGroup; Level3: EURepresentativeCountryOfResidence | EURepresentativeCountryOfResidence | 301 | 1.4.2. | Country of residence of manufacturer's authorised representative ((if any) |  | x | x | x |  | Text80 | xs:string | 1 | 80 |  |  |  |  | x | x | x | x
97 | Level1: CocDataGroup; Level2: LocationMarkingsTable; Level3: LocationMarkingsGroup; Level4: LocationMarkingsSubject | LocationMarkingsSubject | 311 | 1.5.1./ 1.6.1. | Location of the vehicle identification number Location of the statutory plate | Specify here what the location is specified for. This can be for the Vehicle Identification Number (VIN) or Statutory Plates (STAT). | x | x | x |  | LocationMarkingsSubjectCode | xs:string |  | 5 |  |  |  |  | x | x | x | x
98 | Level1: CocDataGroup; Level2: LocationMarkingsTable; Level3: LocationMarkingsGroup; Level4: LocationMarkingsVehiclePart | LocationMarkingsVehiclePart | 321 | 1.5.1./ 1.6.1. | Location of the vehicle identification number Location of the statutory plate | Enter the part of the vehicle where the information can be found. | x | x | x |  | LocationMarkingsVehiclePartCode | xs:string |  | 5 |  |  |  |  | x | x | x | x
99 | Level1: CocDataGroup; Level2: LocationMarkingsTable; Level3: LocationMarkingsGroup; Level4: LocationMarkingsVehiclePartSide | LocationMarkingsVehiclePartSide | 331 | 1.5.1./ 1.6.1. | Location of the vehicle identification number Location of the statutory plate | Enter the section within the part to specify a more exact location. | x | x | x |  | LocationMarkingsVehiclePartSideCode | xs:string |  | 5 |  |  |  |  | x | x | x | x
100 | Level1: CocDataGroup; Level2: LocationMarkingsTable; Level3: LocationMarkingsGroup; Level4: LocationMarkingsVehiclePartSideSection | LocationMarkingsVehiclePartSideSection | 341 | 1.5.1./ 1.6.1. | Location of the vehicle identification number Location of the statutory plate | Enter the section within the partside to specify a more exact location. | x | x | x |  | LocationMarkingsVehiclePartSideSectionCode | xs:string |  | 5 |  |  |  |  | x | x | x | x
101 | Level1: CocDataGroup; Level2: GeneralConstructionGroup; Level3: NumberOfAxles | NumberOfAxles | 471 | 3.3.1. | Number of axles |  | x | x | x |  | Integer2 | xs:short |  |  |  |  | 0 | 99 | x | x | x | x
102 | Level1: CocDataGroup; Level2: GeneralConstructionGroup; Level3: NumberOfWheels | NumberOfWheels | 481 | 3.3.1. | Number of wheels |  | x | x | x |  | Integer2 | xs:short |  |  |  |  | 0 | 99 | x | x | x | x
103 | Level1: CocDataGroup; Level2: GeneralConstructionGroup; Level3: NumberOfAxlesWithTwinWheels | NumberOfAxlesWithTwinWheels | 491 | 3.3.2. | Number of axles with twin wheels |  | x | x | x |  | Integer2 | xs:short |  |  |  |  | 0 | 99 | x | x | x | x
104 | Level1: CocDataGroup; Level2: GeneralConstructionGroup; Level3: NumberOfSteeredAxles | NumberOfSteeredAxles | 511 | 3.3.3. | Number of steered axles |  | x | x | x |  | Integer2 | xs:short |  |  |  |  | 0 | 99 | x | x | x | x
105 | Level1: CocDataGroup; Level2: GeneralConstructionGroup; Level3: NumberOfPoweredAxles | NumberOfPoweredAxles | 531 | 3.3.4. | Number of powered axles |  | x | x | x |  | Integer2 | xs:short |  |  |  |  | 0 | 99 | x | x | - | -
106 | Level1: CocDataGroup; Level2: GeneralConstructionGroup; Level3: NumberOfBrakedAxles | NumberOfBrakedAxles | 551 | 3.3.5. | Number of braked axles |  | x | x | x |  | Integer2 | xs:short |  |  |  |  | 0 | 99 | x | x | x | x
107 | Level1: CocDataGroup; Level2: GeneralConstructionGroup; Level3: NumberOfDoors | NumberOfDoors | [8 empty] | Integer2 | xs:short |  |  |  |  | 0 | 99 | - | - | - | -
108 | Level1: CocDataGroup; Level2: GeneralConstructionGroup; Level3: AutomatedVehicle | AutomatedVehicle | [8 empty] | AutomatedVehicleCode | xs:string |  | 5 |  |  |  |  | - | - | - | -
109 | Level1: CocDataGroup; Level2: GeneralConstructionGroup; Level3: NumberOfSeatingPositionsIncludingDriver | NumberOfSeatingPositionsIncludingDriver | [8 empty] | Integer3 | xs:short |  |  |  |  | 0 | 999 | - | - | - | -
110 | Level1: CocDataGroup; Level2: GeneralConstructionGroup; Level3: NumberOfSeatingPositionsExcludingDriver | NumberOfSeatingPositionsExcludingDriver | 2061 | 49.5.1. | Number of passenger seats excluding driver |  | x | x | x |  | Integer3 | xs:short |  |  |  |  | 0 | 999 | x | x | - | -
111 | Level1: CocDataGroup; Level2: GeneralConstructionGroup; Level3: NumberOfSeatsStationaryUseOnly | NumberOfSeatsStationaryUseOnly | [8 empty] | Integer3 | xs:short |  |  |  |  | 0 | 999 | - | - | - | -
112 | Level1: CocDataGroup; Level2: GeneralConstructionGroup; Level3: NumberOfSeatingPositionsLowerDeck | NumberOfSeatingPositionsLowerDeck | [8 empty] | Integer3 | xs:short |  |  |  |  | 0 | 999 | - | - | - | -
113 | Level1: CocDataGroup; Level2: GeneralConstructionGroup; Level3: NumberOfSeatingPositionsUpperDeck | NumberOfSeatingPositionsUpperDeck | [8 empty] | Integer3 | xs:short |  |  |  |  | 0 | 999 | - | - | - | -
114 | Level1: CocDataGroup; Level2: GeneralConstructionGroup; Level3: NumberOfWheelchairUserAccessiblePositions | NumberOfWheelchairUserAccessiblePositions | [8 empty] | Integer3 | xs:short |  |  |  |  | 0 | 999 | - | - | - | -
115 | Level1: CocDataGroup; Level2: GeneralConstructionGroup; Level3: NumberOfStandingPlaces | NumberOfStandingPlaces | [8 empty] | Integer3 | xs:short |  |  |  |  | 0 | 999 | - | - | - | -
116 | Level1: CocDataGroup; Level2: GeneralConstructionGroup; Level3: SeatingPositionConfiguration | SeatingPositionConfiguration | 2021 | 49.1. | Seating position configuration |  | x | x | x |  | SeatingPositionConfigurationCode | xs:string |  | 3 |  |  |  |  | x | x | - | -
117 | Level1: CocDataGroup; Level2: GeneralConstructionGroup; Level3: ReversibleDrivingPositionIndicator | ReversibleDrivingPositionIndicator | 2051 | 49.4.3. | Reversible driving position |  | x | x | x |  | Indicator | xs:string |  | 1 |  |  |  |  | x | x | - | -
118 | Level1: CocDataGroup; Level2: GeneralConstructionGroup; Level3: LocationArrangementSeats | LocationArrangementSeats | [8 empty] | Text40 | xs:string | 1 | 40 |  |  |  |  | - | - | - | -
119 | Level1: CocDataGroup; Level2: GeneralConstructionGroup; Level3: SteeringCategory | SteeringCategory | 1841 | 13.2. | Steering category: manualfpowcr-assisstcervdo steering/differential |  | x | x | x |  | SteeringCategoryCode | xs:string |  | 5 |  |  |  |  | x | x | - | -
120 | Level1: CocDataGroup; Level2: GeneralConstructionGroup; Level3: NumberOfSetsBallastMasses | NumberOfSetsBallastMasses | 1281 | 29.2. | Number of sets of ballast masses |  | x | x | x |  | Integer2 | xs:short |  |  |  |  | 0 | 99 | x | x | - | -
121 | Level1: CocDataGroup; Level2: GeneralConstructionGroup; Level3: AdvancedBrakingSystem | AdvancedBrakingSystem | [8 empty] | AdvancedBrakingSystemCode | xs:string |  | 3 |  |  |  |  | - | - | - | -
122 | Level1: CocDataGroup; Level2: DimensionGroup; Level3: Wheelbase | Wheelbase | 1501 | 4.2.2.5. | Wheelbase | If minimum and maximum value are equal state the value in this field. | x | x | x | mm | Integer5 | xs:int |  |  |  |  | 0 | 99999 | x | x | x | x
123 | Level1: CocDataGroup; Level2: DimensionGroup; Level3: WheelbaseAdjustableMin | WheelbaseAdjustableMin | 1511 | 4.2.2.5. | Wheelbase adjustable - minimum |  | x | x | x | mm | Integer5 | xs:int |  |  |  |  | 0 | 99999 | - | x | x | x
124 | Level1: CocDataGroup; Level2: DimensionGroup; Level3: WheelbaseAdjustableMax | WheelbaseAdjustableMax | 1521 | 4.2.2.5. | Wheelbase adjustable - maximum |  | x | x | x | mm | Integer5 | xs:int |  |  |  |  | 0 | 99999 | - | x | x | x
125 | Level1: CocDataGroup; Level2: DimensionGroup; Level3: WheelBaseSideCar | WheelBaseSideCar | [8 empty] | Integer5 | xs:int |  |  |  |  | 0 | 99999 | - | - | - | -
126 | Level1: CocDataGroup; Level2: DimensionGroup; Level3: WheelBaseGroundRatio | WheelBaseGroundRatio | [8 empty] | Decimal32 | xs:decimal |  |  | 3 | 2 | 0 | 9.99 | - | - | - | -
127 | Level1: CocDataGroup; Level2: DimensionGroup; Level3: Length | Length | 1411 | 4.2.2.1.1. | For complete/completed vehicles - Length for on-road use | If minimum and maximum value are equal state the value in this field. If the measurement exceeds the European legal boundaries, the MaximumAuthorisedDimensionsDerogationIndicator has to be filled with the value “Y”. | x | x | - | mm | Integer5 | xs:int |  |  |  |  | 0 | 99999 | x | x | x | x
128 | Level1: CocDataGroup; Level2: DimensionGroup; Level3: LengthAdjustableMin | LengthAdjustableMin | 1431 | 4.2.2.1.1. | For complete/completed vehicles - Length for on-road use - minimum | If the measurement exceeds the European legal boundaries, the MaximumAuthorisedDimensionsDerogationIndicator has to be filled with the value “Y”. | x | x | - | mm | Integer5 | xs:int |  |  |  |  | 0 | 99999 | x | x | x | x
129 | Level1: CocDataGroup; Level2: DimensionGroup; Level3: LengthAdjustableMax | LengthAdjustableMax | 1421 | 4.2.2.1.1. | For complete/completed vehicles - Length for on-road use - maximum | If the measurement exceeds the European legal boundaries, the MaximumAuthorisedDimensionsDerogationIndicator has to be filled with the value “Y”. | x | x | - | mm | Integer5 | xs:int |  |  |  |  | 0 | 99999 | x | x | x | x
130 | Level1: CocDataGroup; Level2: DimensionGroup; Level3: Width | Width | 1441 | 4.2.2.1.2. | For complete/completed vehicles - Width for on-road use | If minimum and maximum value are equal state the value in this field. If the measurement exceeds the European legal boundaries, the MaximumAuthorisedDimensionsDerogationIndicator has to be filled with the value “Y”. | x | x | - | mm | Integer4 | xs:short |  |  |  |  | 0 | 9999 | x | x | x | x
131 | Level1: CocDataGroup; Level2: DimensionGroup; Level3: WidthAdjustableMin | WidthAdjustableMin | 1461 | 4.2.2.1.2. | For complete/completed vehicles - Width for on-road use - minimum | If the measurement exceeds the European legal boundaries, the MaximumAuthorisedDimensionsDerogationIndicator has to be filled with the value “Y”. | x | x | - | mm | Integer4 | xs:short |  |  |  |  | 0 | 9999 | x | x | x | x
132 | Level1: CocDataGroup; Level2: DimensionGroup; Level3: WidthAdjustableMax | WidthAdjustableMax | 1451 | 4.2.2.1.2. | For complete/completed vehicles - Width for on-road use - maximum | If the measurement exceeds the European legal boundaries, the MaximumAuthorisedDimensionsDerogationIndicator has to be filled with the value “Y”. | x | x | - | mm | Integer4 | xs:short |  |  |  |  | 0 | 9999 | x | x | x | x
133 | Level1: CocDataGroup; Level2: DimensionGroup; Level3: Height | Height | 1471 | 4.2.2.1.3. | For complete/completed vehicles - Height for on-road use | If minimum and maximum value are equal state the value in this field. If the measurement exceeds the European legal boundaries, the MaximumAuthorisedDimensionsDerogationIndicator has to be filled with the value “Y”. | x | x | - | mm | Integer4 | xs:short |  |  |  |  | 0 | 9999 | x | x | x | x
134 | Level1: CocDataGroup; Level2: DimensionGroup; Level3: HeightAdjustableMin | HeightAdjustableMin | 1491 | 4.2.2.1.3. | For complete/completed vehicles - Height for on-road use - minimum | If the measurement exceeds the European legal boundaries, the MaximumAuthorisedDimensionsDerogationIndicator has to be filled with the value “Y”. | x | x | - | mm | Integer4 | xs:short |  |  |  |  | 0 | 9999 | x | x | x | x
135 | Level1: CocDataGroup; Level2: DimensionGroup; Level3: HeightAdjustableMax | HeightAdjustableMax | 1481 | 4.2.2.1.3. | For complete/completed vehicles - Height for on-road use - maximum | If the measurement exceeds the European legal boundaries, the MaximumAuthorisedDimensionsDerogationIndicator has to be filled with the value “Y”. | x | x | - | mm | Integer4 | xs:short |  |  |  |  | 0 | 9999 | x | x | x | x
136 | Level1: CocDataGroup; Level2: DimensionGroup; Level3: SeatingHeight | SeatingHeight | [8 empty] | Integer4 | xs:short |  |  |  |  | 0 | 9999 | - | - | - | -
137 | Level1: CocDataGroup; Level2: DimensionGroup; Level3: RearOverhang | RearOverhang | [7 empty] | mm | Integer4 | xs:short |  |  |  |  | 0 | 9999 | - | - | - | -
138 | Level1: CocDataGroup; Level2: DimensionGroup; Level3: RearOverhangAdjustableMin | RearOverhangAdjustableMin | [7 empty] | mm | Integer4 | xs:short |  |  |  |  | 0 | 9999 | - | - | - | -
139 | Level1: CocDataGroup; Level2: DimensionGroup; Level3: RearOverhangAdjustableMax | RearOverhangAdjustableMax | [7 empty] | mm | Integer4 | xs:short |  |  |  |  | 0 | 9999 | - | - | - | -
140 | Level1: CocDataGroup; Level2: DimensionGroup; Level3: MaximumPermissibleRearOverhang | MaximumPermissibleRearOverhang | [7 empty] | mm | Integer4 | xs:short |  |  |  |  | 0 | 9999 | - | - | - | -
141 | Level1: CocDataGroup; Level2: DimensionGroup; Level3: MaximumPermissibleLength | MaximumPermissibleLength | 1321 | 4.2.1.1. | For incomplete vehicles: Permissible length for the completed vehicle | If minimum and maximum value are equal state the value in this field. | - | - | x | mm | Integer5 | xs:int |  |  |  |  | 0 | 99999 | x | x | x | x
142 | Level1: CocDataGroup; Level2: DimensionGroup; Level3: MaximumPermissibleLengthMin | MaximumPermissibleLengthMin | 1341 | 4.2.1.1. | For incomplete vehicles: Permissible length for the completed vehicle- minimum |  | - | - | x | mm | Integer5 | xs:int |  |  |  |  | 0 | 99999 | x | x | x | x
143 | Level1: CocDataGroup; Level2: DimensionGroup; Level3: MaximumPermissibleLengthMax | MaximumPermissibleLengthMax | 1331 | 4.2.1.1. | For incomplete vehicles: Permissible length for the completed vehicle - maximum |  | - | - | x | mm | Integer5 | xs:int |  |  |  |  | 0 | 99999 | x | x | x | x
144 | Level1: CocDataGroup; Level2: DimensionGroup; Level3: MaximumPermissibleWidth | MaximumPermissibleWidth | 1351 | 4.2.1.2. | For incomplete vehicles: Permissible width for the completed vehicle | If minimum and maximum value are equal state the value in this field. | - | - | x | mm | Integer4 | xs:short |  |  |  |  | 0 | 9999 | x | x | x | x
145 | Level1: CocDataGroup; Level2: DimensionGroup; Level3: MaximumPermissibleWidthMin | MaximumPermissibleWidthMin | 1371 | 4.2.1.2. | For incomplete vehicles: Permissible width for the completed vehicle - minimum |  | - | - | x | mm | Integer4 | xs:short |  |  |  |  | 0 | 9999 | x | x | x | x
146 | Level1: CocDataGroup; Level2: DimensionGroup; Level3: MaximumPermissibleWidthMax | MaximumPermissibleWidthMax | 1361 | 4.2.1.2. | For incomplete vehicles: Permissible width for the completed vehicle - maximum |  | - | - | x | mm | Integer4 | xs:short |  |  |  |  | 0 | 9999 | x | x | x | x
147 | Level1: CocDataGroup; Level2: DimensionGroup; Level3: MaximumPermissibleHeight | MaximumPermissibleHeight | 1381 | 4.2.1.3. | For incomplete vehicles: Permissible height for the completed vehicle | If minimum and maximum value are equal state the value in this field. | - | - | x | mm | Integer4 | xs:short |  |  |  |  | 0 | 9999 | x | x | x | x
148 | Level1: CocDataGroup; Level2: DimensionGroup; Level3: MaximumPermissibleHeightMin | MaximumPermissibleHeightMin | 1401 | 4.2.1.3. | For incomplete vehicles: Permissible height for the completed vehicle - minimum |  | - | - | x | mm | Integer4 | xs:short |  |  |  |  | 0 | 9999 | x | x | x | x
149 | Level1: CocDataGroup; Level2: DimensionGroup; Level3: MaximumPermissibleHeightMax | MaximumPermissibleHeightMax | 1391 | 4.2.1.3. | For incomplete vehicles: Permissible height for the completed vehicle - maximum |  | - | - | x | mm | Integer4 | xs:short |  |  |  |  | 0 | 9999 | x | x | x | x
150 | Level1: CocDataGroup; Level2: DimensionGroup; Level3: LengthLoadingArea | LengthLoadingArea | [7 empty] | mm | Integer5 | xs:int |  |  |  |  | 0 | 99999 | - | - | - | -
151 | Level1: CocDataGroup; Level2: DimensionGroup; Level3: LengthLoadingAreaAdjustableMin | LengthLoadingAreaAdjustableMin | [7 empty] | mm | Integer5 | xs:int |  |  |  |  | 0 | 99999 | - | - | - | -
152 | Level1: CocDataGroup; Level2: DimensionGroup; Level3: LengthLoadingAreaAdjustableMax | LengthLoadingAreaAdjustableMax | [7 empty] | mm | Integer5 | xs:int |  |  |  |  | 0 | 99999 | - | - | - | -
153 | Level1: CocDataGroup; Level2: DimensionGroup; Level3: ElongatedCabIndicator | ElongatedCabIndicator | [8 empty] | Indicator | xs:string |  | 1 |  |  |  |  | - | - | - | -
154 | Level1: CocDataGroup; Level2: DimensionGroup; Level3: AerodynamicDeviceEquipped | AerodynamicDeviceEquipped | [8 empty] | AerodynamicDeviceEquipedCode | xs:string |  | 5 |  |  |  |  | - | - | - | -
155 | Level1: CocDataGroup; Level2: DimensionGroup; Level3: MaximumAuthorisedDimensionsDerogationIndicator | MaximumAuthorisedDimensionsDerogationIndicator | [8 empty] | Indicator | xs:string |  | 1 |  |  |  |  | - | - | - | -
156 | Level1: CocDataGroup; Level2: MassGroup; Level3: MassInRunningOrder | MassInRunningOrder | 791 | 4.1.1.1. | Unladen mass(es) in running order | If minimum and maximum value are equal state the value in this field. | x | x | x | kg | Integer6 | xs:int |  |  |  |  | 0 | 999999 | x | x | x | x
157 | Level1: CocDataGroup; Level2: MassGroup; Level3: MassInRunningOrderVariableMin | MassInRunningOrderVariableMin | 811 | 4.1.1.1.2. | Unladen mass(es) in running order - minimum |  | x | x | x | kg | Integer6 | xs:int |  |  |  |  | 0 | 999999 | x | x | x | x
158 | Level1: CocDataGroup; Level2: MassGroup; Level3: MassInRunningOrderVariableMax | MassInRunningOrderVariableMax | 801 | 4.1.1.1.1. | Unladen mass(es) in running order - maximum |  | x | x | x | kg | Integer6 | xs:int |  |  |  |  | 0 | 999999 | x | x | x | x
159 | Level1: CocDataGroup; Level2: MassGroup; Level3: ActualMass | ActualMass | [7 empty] | kg | Integer6 | xs:int |  |  |  |  | 0 | 999999 | - | - | - | -
160 | Level1: CocDataGroup; Level2: MassGroup; Level3: MassInRunningOrderIncomplete | MassInRunningOrderIncomplete | [7 empty] | kg | Integer6 | xs:int |  |  |  |  | 0 | 999999 | - | - | - | -
161 | Level1: CocDataGroup; Level2: MassGroup; Level3: TechnicallyPermissibleMaximumLadenMass | TechnicallyPermissibleMaximumLadenMass | 831 | 4.1.2.1. | Technically permissible maximum laden mass(es) | If minimum and maximum value are equal state the value in this field. | x | x | x | kg | Integer6 | xs:int |  |  |  |  | 0 | 999999 | x | x | x | x
162 | Level1: CocDataGroup; Level2: MassGroup; Level3: TechnicallyPermissibleMaximumLadenMassVariableMin | TechnicallyPermissibleMaximumLadenMassVariableMin | 832 | 4.1.2.1. | Technically permissible maximum laden mass(es) - minimum |  | x | x | x | kg | Integer6 | xs:int |  |  |  |  | 0 | 999999 | x | x | x | x
163 | Level1: CocDataGroup; Level2: MassGroup; Level3: TechnicallyPermissibleMaximumLadenMassVariableMax | TechnicallyPermissibleMaximumLadenMassVariableMax | 833 | 4.1.2.1. | Technically permissible maximum laden mass(es) - maximum |  | x | x | x | kg | Integer6 | xs:int |  |  |  |  | 0 | 999999 | x | x | x | x
164 | Level1: CocDataGroup; Level2: MassGroup; Level3: MinimumMassCompleted | MinimumMassCompleted | [7 empty] | kg | Integer6 | xs:int |  |  |  |  | 0 | 999999 | - | - | - | -
165 | Level1: CocDataGroup; Level2: MassGroup; Level3: AdditionalMassAlternativePropulsion | AdditionalMassAlternativePropulsion | [7 empty] | kg | Integer5 | xs:int |  |  |  |  | 0 | 99999 | - | - | - | -
166 | Level1: CocDataGroup; Level2: MassGroup; Level3: AdditionalMassDueToBatteries | AdditionalMassDueToBatteries | [7 empty] | kg | Integer4 | xs:short |  |  |  |  | 0 | 9999 | - | - | - | -
167 | Level1: CocDataGroup; Level2: MassGroup; Level3: BallastMassTotal | BallastMassTotal | 1311 | 29.4. | Total of ballast masses |  | x | x | x | kg | Integer6 | xs:int |  |  |  |  | 0 | 999999 | x | x | - | -
168 | Level1: CocDataGroup; Level2: MassGroup; Level3: ThreePointLiftingMechanismMaximumTowableMass | ThreePointLiftingMechanismMaximumTowableMass | 2371 | 39.2. | Three-point lifting mechanism - maximum towable mass |  | x | x | x |  | Integer6 | xs:int |  |  |  |  | 0 | 999999 | x | x | - | -
169 | CocDataGroup | MassGroup | MaximumStaticVerticalMassCouplingPointTable | MaximumStaticVerticalMassCouplingPointGroup | MechanicalCouplingNumberVerticalMass |  |  |  | MechanicalCouplingNumberVerticalMass | 880 | NoNumber | Mechanical coupling related to vertical mass | Reference to a MechanicalCouplingNumber to state TechnicallyPermissibleMaximumStaticVerticalMassCouplingPoint for each device. |  |  |  |  | Integer3 | xs:short |  |  |  |  | 0 |  | x | x | x | x
170 | CocDataGroup | MassGroup | MaximumStaticVerticalMassCouplingPointTable | MaximumStaticVerticalMassCouplingPointGroup | TechnicallyPermissibleMaximumStaticVerticalMassCouplingPoint |  |  |  | TechnicallyPermissibleMaximumStaticVerticalMassCouplingPoint | 881 | 4.1.2.1.2. | Maximum permissible vertical load on the coupling point | In case of an incomplete, complete or completed vehicle, equiped with a coupling system state maximum value. Can be stated per MechanicalCoupling by using MechanicalCouplingNumberVerticalMass as a reference to the MechanicalCouplingNumber |  |  |  | kg | Integer6 | xs:int |  |  |  |  | 0 | 999999 | x | x | x | x
171 | Level1: CocDataGroup; Level2: TowingBrakedTypeTrailTable; Level3: TowingBrakedTypeTrailGroup; Level4: MechanicalCouplingNumberTowingMasses | MechanicalCouplingNumberTowingMasses | 2201 | 38.3./38.4. | Mechanical couplings Towable mass | Reference to a MechanicalCouplingNumber to state Towing masses for each device. | x | x | x | t | Integer3 | xs:short |  |  |  |  | 0 | 999 | x | x | x | x
172 | Level1: CocDataGroup; Level2: TowingBrakedTypeTrailTable; Level3: TowingBrakedTypeTrailGroup; Level4: BrakedTypeTrail | BrakedTypeTrail | 1241 | 4.1.3./ 4.1.4. | Technically permissible towable mass(es) for each chassis/ braking configuration of the R- or S-category vehicle | State the values for the specified trailers in de mass fields: TechnicallyPermissibleMaximumTowableMass and TechnicallyPermissibleMaximumCombinationMass 4.1.3. Drawbar trailer - unbraked Must be stated as BrakedTypeTrail = UNB and BodyworkTypeTrailer = DB 4.1.3. Drawbar trailer - inertia braked Must be stated as BrakedTypeTrai = INB and BodyworkTypeTrailer = DB 4.1.3. Drawbar trailer - hydraulic braked Must be stated as BrakedTypeTrail = HDB and BodyworkTypeTrailer = DB 4.1.3. Drawbar trailer - pneumatic braked Must be stated as BrakedTypeTrail = PNB and BodyworkTypeTrailer = DB 4.1.3. Rigid drawbar trailer - unbraked Must be stated as BrakedTypeTrail = UNB and BodyworkTypeTrailer = DE 4.1.3. Rigid drawbar trailer - inertia braked Must be stated as BrakedTypeTrail = INB and BodyworkTypeTrailer = DE 4.1.3. Rigid drawbar trailer - hydraulic braked Must be stated as BrakedTypeTrail = HDB and BodyworkTypeTrailer = DE 4.1.3. Rigid drawbar trailer - pneumatic braked Must be stated as BrakedTypeTrail = PNB and BodyworkTypeTrailer = DE 4.1.3. Centre axle trailer - unbraked Must be stated as BrakedTypeTrail = UNB and BodyworkTypeTrailer = DC 4.1.3. Centre axle trailer - inertia braked Must be stated as BrakedTypeTrail = INB and BodyworkTypeTrailer = DC 4.1.3. Centre axle trailer - hydraulic braked Must be stated as BrakedTypeTrail = HDB and BodyworkTypeTrailer = DC 4.1.3. Centre axle trailer - pneumatic braked Must be stated as BrakedTypeTrail = PNB and BodyworkTypeTrailer = DC | x | x | x |  | BrakedTypeTrailCode | xs:string |  | 3 |  |  |  |  | x | x | x | x
173 | CocDataGroup | TowingBrakedTypeTrailTable | TowingBrakedTypeTrailGroup | BodyworkTypeTable | BodyworkTypeGroup | BodyworkTypeTrailer |  |  | BodyworkTypeTrailer | 1251 | 4.1.3./ 4.1.4. | Technically permissible towable mass(es) for each chassis/ braking configuration of the R- or S-category vehicle | See instruction : BrakedTypeTrail | x | x | x |  | BodyworkTypeTrailerCode | xs:string |  | 3 |  |  |  |  | x | x | x | x
174 | CocDataGroup | TowingBrakedTypeTrailTable | TowingBrakedTypeTrailGroup | BodyworkTypeTable | BodyworkTypeGroup | TechnicallyPermissibleMaximumCombinationMass |  |  | TechnicallyPermissibleMaximumCombinationMass | 1271 | 4.1.3./ 4.1.4. | Technically permissible maximum mass of the combination … kg | See instruction : BrakedTypeTrail | x | x | x | kg | Integer6 | xs:int |  |  |  |  | 0 | 999999 | x | x | x | x
175 | CocDataGroup | TowingBrakedTypeTrailTable | TowingBrakedTypeTrailGroup | BodyworkTypeTable | BodyworkTypeGroup | TechnicallyPermissibleMaximumTowableMass |  |  | TechnicallyPermissibleMaximumTowableMass | 1261 | 4.1.3./ 4.1.4. | Technically permissible maximum towable mass | See instruction : BrakedTypeTrail | x | x | x | kg | Integer6 | xs:int |  |  |  |  | 0 | 999999 | x | x | x | x
176 | Level1: CocDataGroup; Level2: InServiceMaximumMassTable; Level3: InServiceMaximumMassGroup; Level4: InServiceMaximumPermissibleMassCountry | InServiceMaximumPermissibleMassCountry | [8 empty] | EuCountryCode | xs:string |  | 2 |  |  |  |  | - | - | - | -
177 | Level1: CocDataGroup; Level2: InServiceMaximumMassTable; Level3: InServiceMaximumMassGroup; Level4: InServiceMaximumPermissibleMassTrafficRegulation | InServiceMaximumPermissibleMassTrafficRegulation | [8 empty] | Text40 | xs:string | 1 | 40 |  |  |  |  | - | - | - | -
178 | Level1: CocDataGroup; Level2: InServiceMaximumMassTable; Level3: InServiceMaximumMassGroup; Level4: InServiceMaximumPermissibleLadenMass | InServiceMaximumPermissibleLadenMass | [7 empty] | kg | Integer6 | xs:int |  |  |  |  | 0 | 999999 | - | - | - | -
179 | Level1: CocDataGroup; Level2: InServiceMaximumMassTable; Level3: InServiceMaximumMassGroup; Level4: InServiceMaximumPermissibleMassCombination | InServiceMaximumPermissibleMassCombination | [7 empty] | kg | Integer6 | xs:int |  |  |  |  | 0 | 999999 | - | - | - | -
180 | Level1: CocDataGroup; Level2: GearGroup; Level3: GearboxType | GearboxType | 1831 | 11.2.8. | Type of transmission ratio change system: Mechanical (gear change) ¦ Double clutch (gear change) ¦ Semi-automatic(gear change) ¦ Automatic (gear change) ¦ Continuously Variable Transmission/ hydrostatic ¦ not applicable ¦other (1) (if other, specify: | The enumeration list has to be used. If 'other' is applicable a new code has to be added. | x | x | x |  | GearboxTypeCode | xs:string |  | 1 |  |  |  |  | x | x | - | -
181 | CocDataGroup | GearGroup | GearRatioTable | GearRatioGroup | GearNumber |  |  |  | GearNumber | [8 empty] | Integer2 | xs:short |  |  |  |  | 0 | 99 | - | - | - | -
182 | CocDataGroup | GearGroup | GearRatioTable | GearRatioGroup | GearRatio |  |  |  | GearRatio | [8 empty] | Decimal106 | xs:decimal |  |  | 10 | 6 | 0 | 9999.999999 | - | - | - | -
183 | CocDataGroup | GearGroup | GearRatioTable | GearRatioGroup | FinalDriveTable | FinalDriveGroup | FinalDriveNumber |  | FinalDriveNumber | [8 empty] | Integer2 | xs:short |  |  |  |  | 0 | 99 | - | - | - | -
184 | CocDataGroup | GearGroup | GearRatioTable | GearRatioGroup | FinalDriveTable | FinalDriveGroup | FinalDriveRatio |  | FinalDriveRatio | [8 empty] | Decimal75 | xs:decimal |  |  | 7 | 5 | 0 | 99.99999 | - | - | - | -
185 | Level1: CocDataGroup; Level2: FinalDriveVehicleTable; Level3: FinalDriveVehicleGroup; Level4: FinalDriveVehicleNumber | FinalDriveVehicleNumber | [8 empty] | Integer2 | xs:short |  |  |  |  | 0 | 99 | - | - | - | -
186 | Level1: CocDataGroup; Level2: FinalDriveVehicleTable; Level3: FinalDriveVehicleGroup; Level4: OverallGearRatioHighestGear | OverallGearRatioHighestGear | [8 empty] | Decimal75 | xs:decimal |  |  | 7 | 5 | 0 | 99.99999 | - | - | - | -
187 | Level1: CocDataGroup; Level2: FinalDriveVehicleTable; Level3: FinalDriveVehicleGroup; Level4: FinalDriveVehicleRatio | FinalDriveVehicleRatio | [8 empty] | Decimal75 | xs:decimal |  |  | 7 | 5 | 0 | 99.99999 | - | - | - | -
188 | Level1: CocDataGroup; Level2: AxleTable; Level3: AxleGroup; Level4: AxleNumber | AxleNumber |  | NoNumber | Axle number | From front to rear, starting with number 1. Axles with twinned wheels/steered¦powered/braked AxleNumber: 1 = F: front AxleNumber: 2 =R:rear A articulated vehicles F & R: front and rear = AxleNumber 1 and 2 F & A & R : front and middle an rear = = AxleNumber 1 and 2 and 3 |  |  |  |  | Integer2 | xs:short |  |  |  |  | 0 | 99 | x | x | x | x
189 | Level1: CocDataGroup; Level2: AxleTable; Level3: AxleGroup; Level4: TwinWheelsAxleIndicator | TwinWheelsAxleIndicator | 501 | 3.3.2. | Position of axles with twin wheels | State per AxleNumber as part of AxleTable. From front to rear, starting with number 1. If stated as applicable for the vehicle category, the value has to stated with Y of N. See: AxleNumber | x | x | x |  | Indicator | xs:string |  | 1 |  |  |  |  | x | x | x | x
190 | Level1: CocDataGroup; Level2: AxleTable; Level3: AxleGroup; Level4: SteeredAxleIndicator | SteeredAxleIndicator | 521 | 3.3.3. | Position of steered axles | State per AxleNumber as part of AxleTable. From front to rear, starting with number 1. If stated as applicable for the vehicle category, the value has to stated with Y of N. See: AxleNumber | x | x | x |  | Indicator | xs:string |  | 1 |  |  |  |  | x | x | x | x
191 | Level1: CocDataGroup; Level2: AxleTable; Level3: AxleGroup; Level4: PoweredAxleIndicator | PoweredAxleIndicator | 541 | 3.3.4. | Position of powered axles | State per AxleNumber as part of AxleTable. From front to rear, starting with number 1. If stated as applicable for the vehicle category, the value has to stated with Y of N. See: AxleNumber | x | x | x |  | Indicator | xs:string |  | 1 |  |  |  |  | x | x | - | -
192 | Level1: CocDataGroup; Level2: AxleTable; Level3: AxleGroup; Level4: BrakedAxleIndicator | BrakedAxleIndicator | 553 | 3.3.5. | Position of braked axles | State per AxleNumber as part of AxleTable. From front to rear, starting with number 1. If stated as applicable for the vehicle category, the value has to stated with Y of N. See: AxleNumber | x | x | x |  | Indicator | xs:string |  | 1 |  |  |  |  | x | x | x | x
193 | Level1: CocDataGroup; Level2: AxleTable; Level3: AxleGroup; Level4: AxleTrack | AxleTrack | 1621 | 4.2.2.8. | Track width | If minimum and maximum value are equal state the value in this field. State per AxleNumber as part of AxleTable. From front to rear, starting with number 1. | x | x | x | mm | Integer4 | xs:short |  |  |  |  | 0 | 9999 | x | x | x | x
194 | Level1: CocDataGroup; Level2: AxleTable; Level3: AxleGroup; Level4: AxleTrackAdjustableMin | AxleTrackAdjustableMin | 1641 | 4.2.2.8. | Track width - minimum | State per AxleNumber as part of AxleTable. From front to rear, starting with number 1. | x | x | x | mm | Integer4 | xs:short |  |  |  |  | 0 | 9999 | x | x | x | x
195 | Level1: CocDataGroup; Level2: AxleTable; Level3: AxleGroup; Level4: AxleTrackAdjustableMax | AxleTrackAdjustableMax | 1631 | 4.2.2.8. | Track width- maximum | State per AxleNumber as part of AxleTable. From front to rear, starting with number 1. | x | x | x | mm | Integer4 | xs:short |  |  |  |  | 0 | 9999 | x | x | x | x
196 | Level1: CocDataGroup; Level2: AxleTable; Level3: AxleGroup; Level4: LiftAxleIndicator | LiftAxleIndicator | [8 empty] | Indicator | xs:string |  | 1 |  |  |  |  | - | - | - | -
197 | Level1: CocDataGroup; Level2: AxleTable; Level3: AxleGroup; Level4: LoadableAxleIndicator | LoadableAxleIndicator | [8 empty] | Indicator | xs:string |  | 1 |  |  |  |  | - | - | - | -
198 | Level1: CocDataGroup; Level2: AxleTable; Level3: AxleGroup; Level4: DriveAxleAirSuspensionOrEquivalentIndicator | DriveAxleAirSuspensionOrEquivalentIndicator | [8 empty] | Indicator | xs:string |  | 1 |  |  |  |  | - | - | - | -
199 | Level1: CocDataGroup; Level2: AxleTable; Level3: AxleGroup; Level4: AxleAirSuspensionOrEquivalentIndicator | AxleAirSuspensionOrEquivalentIndicator | [8 empty] | Indicator | xs:string |  | 1 |  |  |  |  | - | - | - | -
200 | Level1: CocDataGroup; Level2: AxleTable; Level3: AxleGroup; Level4: AxleSpacing | AxleSpacing | 1591 | 4.2.2.6. | Distance(s) between consecutive axles |  | x | x | x | mm | Integer5 | xs:int |  |  |  |  | 0 | 99999 | - | - | x | x
201 | Level1: CocDataGroup; Level2: AxleTable; Level3: AxleGroup; Level4: AxleSpacingAdjustableMin | AxleSpacingAdjustableMin | 1601 | 4.2.2.6. | Distance(s) between consecutive axles - mimimum |  | x | x | x | mm | Integer5 | xs:int |  |  |  |  | 0 | 99999 | - | - | x | x
202 | Level1: CocDataGroup; Level2: AxleTable; Level3: AxleGroup; Level4: AxleSpacingAdjustableMax | AxleSpacingAdjustableMax | 1611 | 4.2.2.6. | Distance(s) between consecutive axles - maximum |  | x | x | x | mm | Integer5 | xs:int |  |  |  |  | 0 | 99999 | - | - | x | x
203 | Level1: CocDataGroup; Level2: AxleTable; Level3: AxleGroup; Level4: DistributionMassRunningOrderAxle | DistributionMassRunningOrderAxle | [7 empty] | kg | Integer5 | xs:int |  |  |  |  | 0 | 99999 | - | - | - | -
204 | Level1: CocDataGroup; Level2: AxleTable; Level3: AxleGroup; Level4: DistributionMassIncompleteAxle | DistributionMassIncompleteAxle | [7 empty] | kg | Integer5 | xs:int |  |  |  |  | 0 | 99999 | - | - | - | -
205 | Level1: CocDataGroup; Level2: AxleTable; Level3: AxleGroup; Level4: MinimalPermissibleDistributionMassCompletedAxle | MinimalPermissibleDistributionMassCompletedAxle | [7 empty] | kg | Integer5 | xs:int |  |  |  |  | 0 | 99999 | - | - | - | -
206 | Level1: CocDataGroup; Level2: AxleTable; Level3: AxleGroup; Level4: TechnicallyPermissibleMassAxle | TechnicallyPermissibleMassAxle | 851 | 4.1.2.1.1. | Technically permissible maximum mass(es) per axle | State per AxleNumber as part of AxleTable. From front to rear, starting with number 1. If minimum and maximum value are equal state the value in this field. See: AxleNumber | x | x | x | kg | Integer5 | xs:int |  |  |  |  | 0 | 99999 | x | x | x | x
207 | Level1: CocDataGroup; Level2: AxleTable; Level3: AxleGroup; Level4: TechnicallyPermissibleMassAxleAdjustableMin | TechnicallyPermissibleMassAxleAdjustableMin | 861 | 4.1.2.1.1. | Technically permissible maximum mass(es) per axle - mimimum | State per AxleNumber as part of AxleTable. From front to rear, starting with number 1. See: AxleNumber | x | x | x | kg | Integer5 | xs:int |  |  |  |  | 0 | 99999 | x | x | x | x
208 | Level1: CocDataGroup; Level2: AxleTable; Level3: AxleGroup; Level4: TechnicallyPermissibleMassAxleAdjustableMax | TechnicallyPermissibleMassAxleAdjustableMax | 871 | 4.1.2.1.1. | Technically permissible maximum mass(es) per axle - maximum | State per AxleNumber as part of AxleTable. From front to rear, starting with number 1. See: AxleNumber | x | x | x | kg | Integer5 | xs:int |  |  |  |  | 0 | 99999 | x | x | x | x
209 | Level1: CocDataGroup; Level2: AxleTable; Level3: AxleGroup; Level4: GroundClearanceBetweenAxles | GroundClearanceBetweenAxles | [8 empty] | Integer4 | xs:short |  |  |  |  | 0 | 9999 | - | - | - | -
210 | CocDataGroup | AxleTable | AxleGroup | InServiceMaximumPermissibleLadenMassAxleTable | InServiceMaximumPermissibleLadenMassAxleGroup | InServiceMaximumPermissibleLadenMassAxleCountry |  |  | InServiceMaximumPermissibleLadenMassAxleCountry | [8 empty] | EuCountryCode | xs:string |  | 2 |  |  |  |  | - | - | - | -
211 | CocDataGroup | AxleTable | AxleGroup | InServiceMaximumPermissibleLadenMassAxleTable | InServiceMaximumPermissibleLadenMassAxleGroup | InServiceMaximumPermissibleLadenMassAxleTrafficRegulation |  |  | InServiceMaximumPermissibleLadenMassAxleTrafficRegulation | [8 empty] | Text40 | xs:string | 1 | 40 |  |  |  |  | - | - | - | -
212 | CocDataGroup | AxleTable | AxleGroup | InServiceMaximumPermissibleLadenMassAxleTable | InServiceMaximumPermissibleLadenMassAxleGroup | InServiceMaximumPermissibleLadenMassAxle |  |  | InServiceMaximumPermissibleLadenMassAxle | [7 empty] | kg | Integer5 | xs:int |  |  |  |  | 0 | 99999 | - | - | - | -
213 | CocDataGroup | AxleTable | AxleGroup | InterconnectionWithPoweredAxleTable | InterconnectionWithPoweredAxleGroup | InterconnectionWithPoweredAxleNumber |  |  | InterconnectionWithPoweredAxleNumber | [8 empty] | Integer2 | xs:short |  |  |  |  | 0 | 99 | - | - | - | -
214 | CocDataGroup | AxleTable | AxleGroup | InterconnectionWithPoweredAxleTable | InterconnectionWithPoweredAxleGroup | InterconnectionWithPoweredAxleConnection |  |  | InterconnectionWithPoweredAxleConnection | [8 empty] | InterconnectionWithPoweredAxleConnectionCode | xs:string |  | 5 |  |  |  |  | - | - | - | -
215 | CocDataGroup | AxleTable | AxleGroup | TyreAxleTable | TyreAxleGroup | TyreNumber |  |  | TyreNumber | 921 | 4.1.2.2. | Tyre dimension incl. load capacity & speedcategory symbol -Tyre number | In order to uniquely identify a specific tyre. The number has to be used to define a tyre within the TyreAxleGroup per Axle and TyreAxleCombinationGroup. This field is mandatory for all vehicle categories. The values for TyreCombinationNu | x | x | x |  | Integer3 | xs:short |  |  |  |  | 0 | 999 | x | x | x | x
216 | CocDataGroup | AxleTable | AxleGroup | TyreAxleTable | TyreAxleGroup | TechnicallyPermissibleMaximumMassAxleTyre |  |  | TechnicallyPermissibleMaximumMassAxleTyre | 1051 | 4.1.2.2. | Maximum permissible mass per axle |  | x | x | x | kg | Integer6 | xs:int |  |  |  |  | 0 | 999999 | x | x | x | x
217 | CocDataGroup | AxleTable | AxleGroup | TyreAxleTable | TyreAxleGroup | TyreSize |  |  | TyreSize | 931 | 4.1.2.2. | Tyre dimension incl. load capacity & speedcategory symbol - Tyre size | State per TyreNumber within the TyreAxleTable. | x | x | x |  | Text20 | xs:string | 1 | 20 |  |  |  |  | x | x | x | x
218 | CocDataGroup | AxleTable | AxleGroup | TyreAxleTable | TyreAxleGroup | LoadCapacityIndexSingleWheel |  |  | LoadCapacityIndexSingleWheel | 991 | 4.1.2.2. | Tyre dimension incl. load capacity & speedcategory symbol - Load capacity index single wheel | State per TyreNumber within the TyreAxleTable. | x | x | x |  | LoadCapacityIndex | xs:int |  |  |  |  | 0 | 279 | x | x | x | x
219 | CocDataGroup | AxleTable | AxleGroup | TyreAxleTable | TyreAxleGroup | LoadCapacityIndexTwinWheel |  |  | LoadCapacityIndexTwinWheel | 1001 | 4.1.2.2. | Tyre dimension incl. load capacity & speedcategory symbol - Load capacity index twin wheel | State per TyreNumber within the TyreAxleTable. | x | x | x |  | LoadCapacityIndex | xs:int |  |  |  |  | 0 | 279 | x | x | x | x
220 | CocDataGroup | AxleTable | AxleGroup | TyreAxleTable | TyreAxleGroup | SpeedCategorySymbol |  |  | SpeedCategorySymbol | 1011 | 4.1.2.2. | Tyre dimension incl. load capacity & speedcategory symbol - Speed category symbol | State per TyreNumber within the TyreAxleTable. | x | x | x |  | SpeedCategorySymbolCode | xs:string |  | 5 |  |  |  |  | x | x | x | x
221 | CocDataGroup | AxleTable | AxleGroup | TyreAxleTable | TyreAxleGroup | RimSize |  |  | RimSize | 941 | 4.1.2.2. | Tyre dimension incl load capacity index & speed category symbol - Rimsize | State per TyreNumber within the TyreAxleTable. | x | x | x |  | Text20 | xs:string | 1 | 20 |  |  |  |  | x | x | x | x
222 | CocDataGroup | AxleTable | AxleGroup | TyreAxleTable | TyreAxleGroup | RimOffSet |  |  | RimOffSet | 951 | 4.1.2.2. | Tyre dimension incl load capacity index & speed category symbol - Rim offset | State per TyreNumber within the TyreAxleTable. | x | x | x | mm | RimOffSet | xs:decimal |  |  | 6 | 3 | -999.999 | 999.999 | x | x | x | x
223 | CocDataGroup | AxleTable | AxleGroup | TyreAxleTable | TyreAxleGroup | TyreTubeType |  |  | TyreTubeType | [8 empty] | TyreTubeTypeCode | xs:string |  | 5 |  |  |  |  | - | - | - | -
224 | CocDataGroup | AxleTable | AxleGroup | TyreAxleTable | TyreAxleGroup | TyreMaximumSpeedIndicator |  |  | TyreMaximumSpeedIndicator | [8 empty] | Indicator | xs:string |  | 1 |  |  |  |  | - | - | - | -
225 | CocDataGroup | AxleTable | AxleGroup | TyreAxleTable | TyreAxleGroup | TyrePlyRatingNumber |  |  | TyrePlyRatingNumber | 1041 | 4.1.2.2. | The ply-rating number of diagonal (bias-ply) tyres | State per TyreNumber within the TyreAxleTable. | x | x | x |  | TyrePlyRatingNumber | xs:string |  | 2 |  |  |  |  | x | x | x | x
226 | CocDataGroup | AxleTable | AxleGroup | TyreAxleTable | TyreAxleGroup | TyreClassification |  |  | TyreClassification | 971 | 4.1.2.2. | Tyre classification | [5 empty] | TyreClassificationCode | xs:string |  | 5 |  |  |  |  | x | x | x | x
227 | CocDataGroup | AxleTable | AxleGroup | TyreAxleTable | TyreAxleGroup | TyreRollingRadius |  |  | TyreRollingRadius | 1021 | 4.1.2.2. | Rolling radius | State per TyreNumber within the TyreAxleTable. | x | x | x | mm | Decimal72 | xs:decimal |  |  | 7 | 2 | 0 | 99999.99 | x | x | x | x
228 | CocDataGroup | AxleTable | AxleGroup | TyreAxleTable | TyreAxleGroup | TyreLoadRating |  |  | TyreLoadRating | 1031 | 4.1.2.2. | Tyre load rating per tyre | State per TyreNumber within the TyreAxleTable. | x | x | x | kg | Integer5 | xs:int |  |  |  |  | 0 | 99999 | x | x | x | x
229 | CocDataGroup | AxleTable | AxleGroup | TyreAxleTable | TyreAxleGroup | TyreAxleTrack |  |  | TyreAxleTrack | 1081 | 4.1.2.2. | Tyre track width | State per TyreNumber within the TyreAxleTable. | x | x | x | mm | Integer4 | xs:short |  |  |  |  | 0 | 9999 | x | x | x | x
230 | CocDataGroup | AxleTable | AxleGroup | TyreAxleTable | TyreAxleGroup | TyreAxleTrackAdjustableMin |  |  | TyreAxleTrackAdjustableMin | 1091 | 4.1.2.2. | Tyre track width - minimum | State per TyreNumber within the TyreAxleTable. | x | x | x | mm | Integer4 | xs:short |  |  |  |  | 0 | 9999 | x | x | x | x
231 | CocDataGroup | AxleTable | AxleGroup | TyreAxleTable | TyreAxleGroup | TyreAxleTrackAdjustableMax |  |  | TyreAxleTrackAdjustableMax | 1101 | 4.1.2.2. | Tyre track width - maximum | State per TyreNumber within the TyreAxleTable. | x | x | x | mm | Integer4 | xs:short |  |  |  |  | 0 | 9999 | x | x | x | x
232 | CocDataGroup | AxleTable | AxleGroup | TyreAxleTable | TyreAxleGroup | RollingResistanceClass |  |  | RollingResistanceClass | 981 | 4.1.2.2. | Rolling resistance class | [5 empty] | RollingResistanceClassCode | xs:string |  | 1 |  |  |  |  | x | - | x | x
233 | CocDataGroup | AxleTable | AxleGroup | TyreAxleTable | TyreAxleGroup | TyreFittedProductionIndicator |  |  | TyreFittedProductionIndicator | [8 empty] | Indicator | xs:string |  | 1 |  |  |  |  | - | - | - | -
234 | CocDataGroup | AxleTable | AxleGroup | TyreAxleTable | TyreAxleGroup | TyreCategory |  |  | TyreCategory | 961 | 4.1.2.2. | Tyre category |  | x | x | x |  | TyreCategoryCode | xs:string |  | 2 |  |  |  |  | x | - | x | x
235 | CocDataGroup | AxleTable | AxleGroup | TyreAxleTable | TyreAxleGroup | RecommendedTyrePressure |  |  | RecommendedTyrePressure | [8 empty] | Decimal72 | xs:decimal |  |  | 7 | 2 | 0 | 99999.99 | - | - | - | -
236 | CocDataGroup | AxleTable | AxleGroup | TyreAxleTable | TyreAxleGroup | TyreTypeTable | TyreTypeGroup | TyreType | TyreType | [8 empty] | TyreTypeCode | xs:string |  | 7 |  |  |  |  | - | - | - | -
237 | Level1: CocDataGroup; Level2: TyreAxleMassCombinationTable; Level3: TyreAxleMassCombinationGroup; Level4: TyreAxleCombinationNumber | TyreAxleCombinationNumber | 891 | 4.1.2.2. | Tyre combination No | The tyre combination number is necessary to make a relation between the tyres of the different axle(s). Every tyre is connected to an axle. The maximummass of a vehicle is the result of all the maximummasses of the axles. By giving a tyre a number and the related tyre on the next axle(s) the same number, it can be determined which tyres are the bases for the maximummass of the vehicle. | x | x | x |  | Integer3 | xs:short |  |  |  |  | 0 | 999 | x | x | x | x
238 | Level1: CocDataGroup; Level2: TyreAxleMassCombinationTable; Level3: TyreAxleMassCombinationGroup; Level4: MaximumPermissibleMassTyreAxleCombination | MaximumPermissibleMassTyreAxleCombination | 1061 | 4.1.2.2. | Maximum permissible mass of the vehicle |  | x | x | x |  | Integer6 | xs:int |  |  |  |  | 0 | 999999 | x | x | x | x
239 | Level1: CocDataGroup; Level2: TyreAxleMassCombinationTable; Level3: TyreAxleMassCombinationGroup; Level4: MaximumPermissibleVerticalLoadOnCouplingPointTyreCombination | MaximumPermissibleVerticalLoadOnCouplingPointTyreCombination | 1071 | 4.1.2.2. | Maximum permissible vertical load on the coupling point |  | x | x | x | kg | Integer6 | xs:int |  |  |  |  | 0 | 999999 | x | x | x | x
240 | CocDataGroup | TyreAxleMassCombinationTable | TyreAxleMassCombinationGroup | TyreAxleCouplingPointTyreCombinationTable | TyreAxleCouplingPointTyreCombinationGroup | MechanicalCouplingNumberOfTyreAxleCouplingPointTyreCombination |  |  | MechanicalCouplingNumberOfTyreAxleCouplingPointTyreCombination | 1111 | 4.1.2.2 | Mechanical coupling number of Tyre axle combination | Unique number of the coupling device related to the maximum permissible load on the coupling point of the tyre combination for the mounted coupling device. | x | x | x |  | Integer3 | xs:short |  |  |  |  | 0 | 999 | x | x | x | x
241 | CocDataGroup | TyreAxleMassCombinationTable | TyreAxleMassCombinationGroup | TyreAxleCouplingPointTyreCombinationTable | TyreAxleCouplingPointTyreCombinationGroup | MaximumPermissibleVerticalLoadOnCouplingPointTyreCombinationCoupling |  |  | MaximumPermissibleVerticalLoadOnCouplingPointTyreCombinationCoupling | 1121 | 4.1.2.2. | Maximum permissible vertical load on the coupling point | Maximum permissible vertical load on the coupling point of the tyre combination for the mounted coupling device. | x | x | x | kg | Integer6 | xs:int |  |  |  |  | 0 | 999999 | x | x | x | x
242 | CocDataGroup | TyreAxleMassCombinationTable | TyreAxleMassCombinationGroup | TyreAxleCombinationTable | TyreAxleCombinationGroup | AxleNumberCombination |  |  | AxleNumberCombination | 901 | 4.1.2.2. | Axle No | Number of the axle in the combination, refers to AxleNumber | x | x | x |  | Integer2 | xs:short |  |  |  |  | 0 | 99 | x | x | x | x
243 | CocDataGroup | TyreAxleMassCombinationTable | TyreAxleMassCombinationGroup | TyreAxleCombinationTable | TyreAxleCombinationGroup | TyreNumberCombination |  |  | TyreNumberCombination | 911 | 4.1.2.2. | Tyre No | Number of the tyre in the combination, refers to TyreNumber | x | x | x |  | Integer3 | xs:short |  |  |  |  | 0 | 999 | x | x | x | x
244 | Level1: CocDataGroup; Level2: AxleGroupTable; Level3: AxleGroupGroup; Level4: AxleGroupNumber | AxleGroupNumber | [8 empty] | Integer2 | xs:short |  |  |  |  | 0 | 99 | - | - | - | -
245 | Level1: CocDataGroup; Level2: AxleGroupTable; Level3: AxleGroupGroup; Level4: TechnicallyPermissibleMassAxleGroup | TechnicallyPermissibleMassAxleGroup | [7 empty] | kg | Integer6 | xs:int |  |  |  |  | 0 | 999999 | - | - | - | -
246 | CocDataGroup | AxleGroupTable | AxleGroupGroup | InServiceMaximumPermissibleLadenMassAxleGroupTable | InServiceMaximumPermissibleLadenMassAxleGroupGroup | InServiceMaximumPermissibleLadenMassAxleGroupCountry |  |  | InServiceMaximumPermissibleLadenMassAxleGroupCountry | [8 empty] | EuCountryCode | xs:string |  | 2 |  |  |  |  | - | - | - | -
247 | CocDataGroup | AxleGroupTable | AxleGroupGroup | InServiceMaximumPermissibleLadenMassAxleGroupTable | InServiceMaximumPermissibleLadenMassAxleGroupGroup | InServiceMaximumPermissibleLadenMassAxleGroupTrafficRegulation |  |  | InServiceMaximumPermissibleLadenMassAxleGroupTrafficRegulation | [8 empty] | Text40 | xs:string | 1 | 40 |  |  |  |  | - | - | - | -
248 | CocDataGroup | AxleGroupTable | AxleGroupGroup | InServiceMaximumPermissibleLadenMassAxleGroupTable | InServiceMaximumPermissibleLadenMassAxleGroupGroup | InServiceMaximumPermissibleAxleGroupLadenMass |  |  | InServiceMaximumPermissibleAxleGroupLadenMass | [7 empty] | kg | Integer5 | xs:int |  |  |  |  | 0 | 99999 | - | - | - | -
249 | CocDataGroup | AxleGroupTable | AxleGroupGroup | AxleGroupMemberTable | AxleGroupMemberGroup | MemberAxleNumber |  |  | MemberAxleNumber |  | NoNumber | Member axle number | State axlenumbers to indicate for which axlegroup the axles are part of. |  |  |  |  | Integer2 | xs:short |  |  |  |  | 0 | 99 | x | x | x | x
250 | Level1: CocDataGroup; Level2: BrakingTransmissionTable; Level3: BrakingTransmissionGroup; Level4: BrakingTransmissionPrincipal | BrakingTransmissionPrincipal | 1861 | 43.5.1. | Braking transmission: mechanical/pneumatic/ hydraulic ¦ hydrostatic |  | x | x | x |  | BrakingTransmissionPrincipalCode | xs:string |  | 5 |  |  |  |  | x | x | x | x
251 | Level1: CocDataGroup; Level2: BrakingTransmissionTable; Level3: BrakingTransmissionGroup; Level4: BrakingTransmissionPowerAssist | BrakingTransmissionPowerAssist | 1871 | 43.5.1. | Braking transmission¦ without power assistanc ¦ power-assisted] fully powered transmission |  | x | x | x |  | BrakingTransmissionPowerAssistCode | xs:string |  | 3 |  |  |  |  | x | x | x | x
252 | Level1: CocDataGroup; Level2: ColourTable; Level3: ColourGroup; Level4: Colour | Colour | [8 empty] | ColourCode | xs:string |  | 2 |  |  |  |  | - | - | - | -
253 | Level1: CocDataGroup; Level2: BodyworkTable; Level3: BodyworkGroup; Level4: CodeForBodywork | CodeForBodywork | 561 | 3.5.3. | Type of chassis drawbar/rigid drawbar/centre-axle |  | x | x | x |  | BodyworkCode | xs:string |  | 2 |  |  |  |  | - | - | x | x
254 | Level1: CocDataGroup; Level2: BodyworkTable; Level3: BodyworkGroup; Level4: SpecialPurposeDesignation | SpecialPurposeDesignation | 571 | 3.5.3. | Type of chassis other (if- other specify) from list |  | x | x | x |  | SpecialPurposeDesignationCode | xs:string |  | 2 |  |  |  |  | - | - | x | x
255 | Level1: CocDataGroup; Level2: BodyworkTable; Level3: BodyworkGroup; Level4: OtherBodywork | OtherBodywork | 581 | 3.5.3. | Type of chassis other (if- other specify...) free tekst |  | x | x | x |  | Text200 | xs:string | 1 | 200 |  |  |  |  | - | - | x | x
256 | CocDataGroup | BodyworkTable | BodyworkGroup | CodeForBodyworkSupplementTable | CodeForBodyworkSupplementGroup | CodeForBodyworkSupplement |  |  | CodeForBodyworkSupplement | [8 empty] | CodeForBodyworkSupplementCode | xs:string |  | 2 |  |  |  |  | - | - | - | -
257 | CocDataGroup | BodyworkTable | BodyworkGroup | VehicleClassTable | VehicleClassGroup | VehicleClass |  |  | VehicleClass | [8 empty] | VehicleClassCode | xs:string |  | 5 |  |  |  |  | - | - | - | -
258 | Level1: CocDataGroup; Level2: ConfigurationDoorsGroup; Level3: NumberOfDoorsFront | NumberOfDoorsFront | [8 empty] | Integer2 | xs:short |  |  |  |  | 0 | 99 | - | - | - | -
259 | Level1: CocDataGroup; Level2: ConfigurationDoorsGroup; Level3: NumberOfDoorsLeft | NumberOfDoorsLeft | [8 empty] | Integer2 | xs:short |  |  |  |  | 0 | 99 | - | - | - | -
260 | Level1: CocDataGroup; Level2: ConfigurationDoorsGroup; Level3: NumberOfDoorsRight | NumberOfDoorsRight | [8 empty] | Integer2 | xs:short |  |  |  |  | 0 | 99 | - | - | - | -
261 | Level1: CocDataGroup; Level2: ConfigurationDoorsGroup; Level3: NumberOfDoorsBack | NumberOfDoorsBack | [8 empty] | Integer2 | xs:short |  |  |  |  | 0 | 99 | - | - | - | -
262 | Level1: CocDataGroup; Level2: WltpEmissionTestParametersGroup; Level3: WltpEmissionTestMass | WltpEmissionTestMass | [7 empty] | kg | Integer6 | xs:int |  |  |  |  | 0 | 999999 | - | - | - | -
263 | Level1: CocDataGroup; Level2: WltpEmissionTestParametersGroup; Level3: WltpFrontalArea | WltpFrontalArea | [7 empty] | m2 | Decimal86 | xs:decimal |  |  | 8 | 6 | 0 | 99.999999 | - | - | - | -
264 | Level1: CocDataGroup; Level2: WltpEmissionTestParametersGroup; Level3: WltpRoadLoadCoefficientF0 | WltpRoadLoadCoefficientF0 | [8 empty] | RoadLoadCoefficient | xs:decimal |  |  | 9 | 6 | -999.999999 | 999.999999 | - | - | - | -
265 | Level1: CocDataGroup; Level2: WltpEmissionTestParametersGroup; Level3: WltpRoadLoadCoefficientF1 | WltpRoadLoadCoefficientF1 | [7 empty] | km/h | RoadLoadCoefficient | xs:decimal |  |  | 9 | 6 | -999.999999 | 999.999999 | - | - | - | -
266 | Level1: CocDataGroup; Level2: WltpEmissionTestParametersGroup; Level3: WltpRoadLoadCoefficientF2 | WltpRoadLoadCoefficientF2 | [7 empty] | km/h | RoadLoadCoefficient | xs:decimal |  |  | 9 | 6 | -999.999999 | 999.999999 | - | - | - | -
267 | Level1: CocDataGroup; Level2: WltpEmissionTestParametersGroup; Level3: ProjectedFrontalAreaAirEntranceFrontGrill | ProjectedFrontalAreaAirEntranceFrontGrill | [7 empty] | cm2 | Integer6 | xs:int |  |  |  |  | 0 | 999999 | - | - | - | -
268 | Level1: CocDataGroup; Level2: WltpEmissionTestParametersGroup; Level3: DrivingCycleClass | DrivingCycleClass | [8 empty] | DrivingCycleClassCode | xs:string |  | 3 |  |  |  |  | - | - | - | -
269 | Level1: CocDataGroup; Level2: WltpEmissionTestParametersGroup; Level3: DrivingCycleDownscalingFactor | DrivingCycleDownscalingFactor | [8 empty] | DrivingCycleDownscalingFactor | xs:decimal |  |  | 5 | 3 | -99.999 | 99.999 | - | - | - | -
270 | Level1: CocDataGroup; Level2: WltpEmissionTestParametersGroup; Level3: DrivingCycleCappedSpeedIndicator | DrivingCycleCappedSpeedIndicator | [8 empty] | Indicator | xs:string |  | 1 |  |  |  |  | - | - | - | -
271 | Level1: CocDataGroup; Level2: MechanicalCouplingTable; Level3: MechanicalCouplingGroup; Level4: MechanicalCouplingNumber | MechanicalCouplingNumber |  | NoNumber | Mechanical coupling number | Mechanical coupling number to ensure that every MechanicalCouplingGroup is unique. The number itself is needed for reference and is no part of the CoC itself. |  |  |  |  | Integer3 | xs:short |  |  |  |  | 0 | 999 | x | x | x | x
272 | Level1: CocDataGroup; Level2: MechanicalCouplingTable; Level3: MechanicalCouplingGroup; Level4: MechanicalCouplingLocation | MechanicalCouplingLocation | 2111 | 38.3./38.4. | Rear mechanical coupling 38.3./ front mechanical coupling 38.4. | State per MechanicalCouplingNumber The fields are used for the TC categories table 38.3 and for RS for the tables 38.3 and 38.4 | x | x | x |  | MechanicalCouplingLocationCode | xs:string |  | 5 |  |  |  |  | x | x | x | x
273 | Level1: CocDataGroup; Level2: MechanicalCouplingTable; Level3: MechanicalCouplingGroup; Level4: MechanicalCouplingTypeAccordingAppendixEU | MechanicalCouplingTypeAccordingAppendixEU | 2121 | 38.3./38.4. | Type faccording to Appendix 1 of Anncx XXXIV to Commission Delegated Regulation (EU) 2015/208) |  | x | x | x |  | Text120 | xs:string | 1 | 120 |  |  |  |  | x | x | x | x
274 | Level1: CocDataGroup; Level2: MechanicalCouplingTable; Level3: MechanicalCouplingGroup; Level4: MechanicalCouplingMake | MechanicalCouplingMake | 2131 | 38.3./38.4. | Make |  | x | x | x |  | Text52 | xs:string | 1 | 52 |  |  |  |  | x | x | x | x
275 | Level1: CocDataGroup; Level2: MechanicalCouplingTable; Level3: MechanicalCouplingGroup; Level4: MechanicalCouplingManufacturersTypeDesignation | MechanicalCouplingManufacturersTypeDesignation | 2141 | 38.3./38.4. | Manufacturer's type designation |  | x | x | x |  | Text40 | xs:string | 1 | 40 |  |  |  |  | x | x | x | x
276 | Level1: CocDataGroup; Level2: MechanicalCouplingTable; Level3: MechanicalCouplingGroup; Level4: MechanicalCouplingApprovalMark | MechanicalCouplingApprovalMark | 2151 | 38.3./38.4. | (EU) type-approval mark |  | x | x | x |  | Text80 | xs:string | 1 | 80 |  |  |  |  | x | x | x | x
277 | Level1: CocDataGroup; Level2: MechanicalCouplingTable; Level3: MechanicalCouplingGroup; Level4: MechanicalCouplingApprovalNumber | MechanicalCouplingApprovalNumber | 2161 | 38.3./38.4. | (EU) type-approval number |  | x | x | x |  | Text50 | xs:string | 1 | 50 |  |  |  |  | x | x | x | x
278 | Level1: CocDataGroup; Level2: MechanicalCouplingTable; Level3: MechanicalCouplingGroup; Level4: MechanicalCouplingValueD | MechanicalCouplingValueD | 2181 | 38.3./38.4. | D-Value |  | x | x | x | kg/kN | Decimal62 | xs:decimal |  |  | 6 | 2 | 0 | 9999.99 | x | x | x | x
279 | Level1: CocDataGroup; Level2: MechanicalCouplingTable; Level3: MechanicalCouplingGroup; Level4: MechanicalCouplingValueDc | MechanicalCouplingValueDc | 2191 | 38.3./38.4. | Dc-Value |  | x | x | x | kg/kN | Decimal62 | xs:decimal |  |  | 6 | 2 | 0 | 9999.99 | x | x | x | x
280 | Level1: CocDataGroup; Level2: MechanicalCouplingTable; Level3: MechanicalCouplingGroup; Level4: MechanicalCouplingValueV | MechanicalCouplingValueV | [7 empty] | kg/kN | Decimal62 | xs:decimal |  |  | 6 | 2 | 0 | 9999.99 | - | - | - | -
281 | Level1: CocDataGroup; Level2: MechanicalCouplingTable; Level3: MechanicalCouplingGroup; Level4: MechanicalCouplingValueS | MechanicalCouplingValueS | 2221 | 38.3./38.4. | Maximum permissible vertical load on the coupling point |  | x | x | x | kg | Integer6 | xs:int |  |  |  |  | 0 | 999999 | x | x | x | x
282 | Level1: CocDataGroup; Level2: MechanicalCouplingTable; Level3: MechanicalCouplingGroup; Level4: MechanicalCouplingValueU | MechanicalCouplingValueU | [7 empty] | t | Decimal62 | xs:decimal |  |  | 6 | 2 | 0 | 9999.99 | - | - | - | -
283 | Level1: CocDataGroup; Level2: MechanicalCouplingTable; Level3: MechanicalCouplingGroup; Level4: MechanicalCouplingValueHorizontalLoad | MechanicalCouplingValueHorizontalLoad | 2171 | 38.3./38.4. | Maximum horizontal load |  | x | x | x | kg/kN | Integer6 | xs:int |  |  |  |  | 0 | 999999 | x | x | x | x
284 | Level1: CocDataGroup; Level2: MechanicalCouplingTable; Level3: MechanicalCouplingGroup; Level4: MechanicalCouplingTechnicallyPermissibleTowableMass | MechanicalCouplingTechnicallyPermissibleTowableMass | 2211 | 38.3./38.4. | Towable mass (t) |  | x | x | x | t | Decimal52 | xs:decimal |  |  | 5 | 2 | 0 | 999.99 | x | x | x | x
285 | Level1: CocDataGroup; Level2: MechanicalCouplingTable; Level3: MechanicalCouplingGroup; Level4: MechanicalCouplingHeightAboveGround | MechanicalCouplingHeightAboveGround | 2231 | 38.3./38.4. | Position of coupling point height above ground |  | x | x | x | mm | Integer4 | xs:short |  |  |  |  | 0 | 9999 | x | x | x | x
286 | Level1: CocDataGroup; Level2: MechanicalCouplingTable; Level3: MechanicalCouplingGroup; Level4: MechanicalCouplingHeightAboveGroundAdjustableMin | MechanicalCouplingHeightAboveGroundAdjustableMin | 2241 | 38.3./38.4. | Position of coupling point height above ground - minimum |  | x | x | x | mm | Integer4 | xs:short |  |  |  |  | 0 | 9999 | x | x | x | x
287 | Level1: CocDataGroup; Level2: MechanicalCouplingTable; Level3: MechanicalCouplingGroup; Level4: MechanicalCouplingHeightAboveGroundAdjustableMax | MechanicalCouplingHeightAboveGroundAdjustableMax | 2251 | 38.3./38.4. | Position of coupling point height above ground - maximum |  | x | x | x | mm | Integer4 | xs:short |  |  |  |  | 0 | 9999 | x | x | x | x
288 | Level1: CocDataGroup; Level2: MechanicalCouplingTable; Level3: MechanicalCouplingGroup; Level4: DistanceCentreCouplingDeviceLastAxle | DistanceCentreCouplingDeviceLastAxle | 1561 | 4.2.2.7.2. | Position of coupling point distance from vertical plane passing through the axis of the rear axle |  |  |  |  | mm | Integer5 | xs:int |  |  |  |  | 0 | 99999 | x | x | x | x
289 | Level1: CocDataGroup; Level2: MechanicalCouplingTable; Level3: MechanicalCouplingGroup; Level4: DistanceCentreCouplingDeviceLastAxleAdjustableMin | DistanceCentreCouplingDeviceLastAxleAdjustableMin | 1571 | 4.2.2.7.2. | Position of coupling point distance from verical plane passing through the axis of the rear axle - minimum |  |  |  |  | mm | Integer5 | xs:int |  |  |  |  | 0 | 99999 | x | x | x | x
290 | Level1: CocDataGroup; Level2: MechanicalCouplingTable; Level3: MechanicalCouplingGroup; Level4: DistanceCentreCouplingDeviceLastAxleAdjustableMax | DistanceCentreCouplingDeviceLastAxleAdjustableMax | 1581 | 4.2.2.7.2. | Position of coupling point distance from verical plane passing through the axis of the rear axle - maximum |  |  |  |  | mm | Integer5 | xs:int |  |  |  |  | 0 | 99999 | x | x | x | x
291 | Level1: CocDataGroup; Level2: MechanicalCouplingTable; Level3: MechanicalCouplingGroup; Level4: DistanceFrontEndCentreCoupling | DistanceFrontEndCentreCoupling | [7 empty] | mm | Integer5 | xs:int |  |  |  |  | 0 | 99999 | - | - | - | -
292 | Level1: CocDataGroup; Level2: MechanicalCouplingTable; Level3: MechanicalCouplingGroup; Level4: DistanceFrontEndCentreCouplingAdjustableMin | DistanceFrontEndCentreCouplingAdjustableMin | [7 empty] | mm | Integer5 | xs:int |  |  |  |  | 0 | 99999 | - | - | - | -
293 | Level1: CocDataGroup; Level2: MechanicalCouplingTable; Level3: MechanicalCouplingGroup; Level4: DistanceFrontEndCentreCouplingAdjustableMax | DistanceFrontEndCentreCouplingAdjustableMax | [7 empty] | mm | Integer5 | xs:int |  |  |  |  | 0 | 99999 | - | - | - | -
294 | Level1: CocDataGroup; Level2: MechanicalCouplingTable; Level3: MechanicalCouplingGroup; Level4: DistanceCentreCouplingRearEnd | DistanceCentreCouplingRearEnd | [7 empty] | mm | Integer5 | xs:int |  |  |  |  | 0 | 99999 | - | - | - | -
295 | Level1: CocDataGroup; Level2: MechanicalCouplingTable; Level3: MechanicalCouplingGroup; Level4: DistanceCentreCouplingRearEndAdjustableMin | DistanceCentreCouplingRearEndAdjustableMin | [7 empty] | mm | Integer5 | xs:int |  |  |  |  | 0 | 99999 | - | - | - | -
296 | Level1: CocDataGroup; Level2: MechanicalCouplingTable; Level3: MechanicalCouplingGroup; Level4: DistanceCentreCouplingRearEndAdjustableMax | DistanceCentreCouplingRearEndAdjustableMax | [7 empty] | mm | Integer5 | xs:int |  |  |  |  | 0 | 99999 | - | - | - | -
297 | Level1: CocDataGroup; Level2: MechanicalCouplingTable; Level3: MechanicalCouplingGroup; Level4: DistanceCouplingPointFirstAxle | DistanceCouplingPointFirstAxle | 1531 | 4.2.2.7.1. | Distance between the coupling point and the first axle | Mandatory where VehicleCategoryCode = Ox and MechanicalCouplingNumber exist and DistanceCouplingPointFirstAxleAdjustableMin and DistanceCouplingPointFirstAxleAdjustableMax not exist | x | x | x | mm | Integer6 | xs:int |  |  |  |  | 0 | 999999 | - | - | x | x
298 | Level1: CocDataGroup; Level2: MechanicalCouplingTable; Level3: MechanicalCouplingGroup; Level4: DistanceCouplingPointFirstAxleAdjustableMin | DistanceCouplingPointFirstAxleAdjustableMin | 1541 | 4.2.2.7.1. | Distance between the coupling point and the first axle - minimum | Mandatory where VehicleCategoryCode = Ox and MechanicalCouplingNumber exist and DistanceCouplingPointFirstAxle not exist and DistanceCouplingPointFirstAxleAdjustableMin < DistanceCouplingPointFirstAxleAdjustableMax | x | x | x | mm | Integer6 | xs:int |  |  |  |  | 0 | 999999 | - | - | x | x
299 | Level1: CocDataGroup; Level2: MechanicalCouplingTable; Level3: MechanicalCouplingGroup; Level4: DistanceCouplingPointFirstAxleAdjustableMax | DistanceCouplingPointFirstAxleAdjustableMax | 1551 | 4.2.2.7.1. | Distance between the coupling point and the first axle - maximum | Mandatory where VehicleCategoryCode = Ox and MechanicalCouplingNumber exist and DistanceCouplingPointFirstAxle not exist and DistanceCouplingPointFirstAxleAdjustableMax > DistanceCouplingPointFirstAxleAdjustableMin | x | x | x | mm | Integer6 | xs:int |  |  |  |  | 0 | 999999 | - | - | x | x
300 | Level1: CocDataGroup; Level2: MechanicalCouplingTable; Level3: MechanicalCouplingGroup; Level4: MechanicalCouplingDistributionMassRunningOrder | MechanicalCouplingDistributionMassRunningOrder | [7 empty] | kg | Integer5 | xs:int |  |  |  |  | 0 | 99999 | - | - | - | -
301 | Level1: CocDataGroup; Level2: MechanicalCouplingTable; Level3: MechanicalCouplingGroup; Level4: MechanicalCouplingMinimumDistributionMassCompleted | MechanicalCouplingMinimumDistributionMassCompleted | [7 empty] | kg | Integer5 | xs:int |  |  |  |  | 0 | 99999 | - | - | - | -
302 | CocDataGroup | MechanicalCouplingTable | MechanicalCouplingGroup | MechanicalCouplingPartsTable | MechanicalCouplingPartsGroup | MechanicalCouplingPartsTypeAccordingAppendixEU |  |  | MechanicalCouplingPartsTypeAccordingAppendixEU | 2261 | 38.3./38.4. |  |  | x | x | x |  | Text120 | xs:string | 1 | 120 |  |  |  |  | x | x | x | x
303 | CocDataGroup | MechanicalCouplingTable | MechanicalCouplingGroup | MechanicalCouplingPartsTable | MechanicalCouplingPartsGroup | MechanicalCouplingPartsMake |  |  | MechanicalCouplingPartsMake | 2271 | 38.3./38.4. |  |  | x | x | x |  | Text52 | xs:string | 1 | 52 |  |  |  |  | x | x | x | x
304 | CocDataGroup | MechanicalCouplingTable | MechanicalCouplingGroup | MechanicalCouplingPartsTable | MechanicalCouplingPartsGroup | MechanicalCouplingPartsManufacturersTypeDesignation |  |  | MechanicalCouplingPartsManufacturersTypeDesignation | 2281 | 38.3./38.4. |  |  | x | x | x |  | Text40 | xs:string | 1 | 40 |  |  |  |  | x | x | x | x
305 | CocDataGroup | MechanicalCouplingTable | MechanicalCouplingGroup | MechanicalCouplingPartsTable | MechanicalCouplingPartsGroup | MechanicalCouplingPartsApprovalMark |  |  | MechanicalCouplingPartsApprovalMark | 2291 | 38.3./38.4. | Number of the approval certificate or approval mark of coupling device (if fitted) |  | x | x | x |  | Text80 | xs:string | 1 | 80 |  |  |  |  | x | x | x | x
306 | CocDataGroup | MechanicalCouplingTable | MechanicalCouplingGroup | MechanicalCouplingPartsTable | MechanicalCouplingPartsGroup | MechanicalCouplingPartsApprovalNumber |  |  | MechanicalCouplingPartsApprovalNumber | 2301 | 38.3./38.4. | Number of the approval certificate or approval mark of coupling device (if fitted) |  | x | x | x |  | Text50 | xs:string | 1 | 50 |  |  |  |  | x | x | x | x
307 | CocDataGroup | MechanicalCouplingTable | MechanicalCouplingGroup | MechanicalCouplingPartsTable | MechanicalCouplingPartsGroup | MechanicalCouplingPartsValueD |  |  | MechanicalCouplingPartsValueD | 2311 | 38.3./38.4. |  |  | x | x | x | kg/kN | Decimal62 | xs:decimal |  |  | 6 | 2 | 0 | 9999.99 | x | x | x | x
308 | CocDataGroup | MechanicalCouplingTable | MechanicalCouplingGroup | MechanicalCouplingPartsTable | MechanicalCouplingPartsGroup | MechanicalCouplingPartsValueDc |  |  | MechanicalCouplingPartsValueDc | 2321 | 38.3./38.4. |  |  | x | x | x | kg/kN | Decimal62 | xs:decimal |  |  | 6 | 2 | 0 | 9999.99 | x | x | x | x
309 | CocDataGroup | MechanicalCouplingTable | MechanicalCouplingGroup | MechanicalCouplingPartsTable | MechanicalCouplingPartsGroup | MechanicalCouplingPartsValueV |  |  | MechanicalCouplingPartsValueV | 2331 |  |  |  | x | x | x | kg/kN | Decimal62 | xs:decimal |  |  | 6 | 2 | 0 | 9999.99 | - | - | - | -
310 | CocDataGroup | MechanicalCouplingTable | MechanicalCouplingGroup | MechanicalCouplingPartsTable | MechanicalCouplingPartsGroup | MechanicalCouplingPartsValueS |  |  | MechanicalCouplingPartsValueS | 2341 | 38.3./38.4. |  |  | x | x | x | kg | Integer6 | xs:int |  |  |  |  | 0 | 999999 | x | x | x | x
311 | CocDataGroup | MechanicalCouplingTable | MechanicalCouplingGroup | MechanicalCouplingPartsTable | MechanicalCouplingPartsGroup | MechanicalCouplingPartsValueU |  |  | MechanicalCouplingPartsValueU | 2351 |  |  |  | x | x | x | T | Decimal62 | xs:decimal |  |  | 6 | 2 | 0 | 9999.99 | - | - | - | -
312 | Level1: CocDataGroup; Level2: MechanicalCouplingCanBeFittedTable; Level3: MechanicalCouplingCanBeFittedGroup; Level4: MechanicalCouplingCanBeFittedType | MechanicalCouplingCanBeFittedType | [8 empty] | Text80 | xs:string | 1 | 80 |  |  |  |  | - | - | - | -
313 | Level1: CocDataGroup; Level2: MechanicalCouplingCanBeFittedTable; Level3: MechanicalCouplingCanBeFittedGroup; Level4: MechanicalCouplingCanBeFittedClass | MechanicalCouplingCanBeFittedClass | [8 empty] | MechanicalCouplingClassCanBeFittedCode | xs:string |  | 15 |  |  |  |  | - | - | - | -
314 | Level1: CocDataGroup; Level2: MechanicalCouplingCanBeFittedTable; Level3: MechanicalCouplingCanBeFittedGroup; Level4: MechanicalCouplingCanBeFittedValueD | MechanicalCouplingCanBeFittedValueD | [7 empty] | kg/kN | Decimal62 | xs:decimal |  |  | 6 | 2 | 0 | 9999.99 | - | - | - | -
315 | Level1: CocDataGroup; Level2: MechanicalCouplingCanBeFittedTable; Level3: MechanicalCouplingCanBeFittedGroup; Level4: MechanicalCouplingCanBeFittedValueDc | MechanicalCouplingCanBeFittedValueDc | [7 empty] | kg/kN | Decimal62 | xs:decimal |  |  | 6 | 2 | 0 | 9999.99 | - | - | - | -
316 | Level1: CocDataGroup; Level2: MechanicalCouplingCanBeFittedTable; Level3: MechanicalCouplingCanBeFittedGroup; Level4: MechanicalCouplingCanBeFittedValueV | MechanicalCouplingCanBeFittedValueV | [7 empty] | kg/kN | Decimal62 | xs:decimal |  |  | 6 | 2 | 0 | 9999.99 | - | - | - | -
317 | Level1: CocDataGroup; Level2: MechanicalCouplingCanBeFittedTable; Level3: MechanicalCouplingCanBeFittedGroup; Level4: MechanicalCouplingCanBeFittedValueS | MechanicalCouplingCanBeFittedValueS | [7 empty] | kg | Integer6 | xs:int |  |  |  |  | 0 | 999999 | - | - | - | -
318 | Level1: CocDataGroup; Level2: MechanicalCouplingCanBeFittedTable; Level3: MechanicalCouplingCanBeFittedGroup; Level4: MechanicalCouplingCanBeFittedValueU | MechanicalCouplingCanBeFittedValueU | [7 empty] | T | Decimal62 | xs:decimal |  |  | 6 | 2 | 0 | 9999.99 | - | - | - | -
319 | Level1: CocDataGroup; Level2: EnergyConvertorTable; Level3: EnergyConvertorGroup; Level4: ManufacturerEnergyConvertor | ManufacturerEnergyConvertor | 1671 | 2.1. | Make(s) (rade namef(s) of manufacturer). |  | x | x | x |  | Text150 | xs:string | 1 | 150 |  |  |  |  | x | x | - | -
320 | Level1: CocDataGroup; Level2: EnergyConvertorTable; Level3: EnergyConvertorGroup; Level4: EnergyConvertorCodeMarkedOnEnergyConvertor | EnergyConvertorCodeMarkedOnEnergyConvertor | 1681 | 2.2. | Type of the engine |  | x | x | x |  | Text40 | xs:string | 1 | 40 |  |  |  |  | x | x | - | -
321 | Level1: CocDataGroup; Level2: EnergyConvertorTable; Level3: EnergyConvertorGroup; Level4: EnergyConvertorTypeApprovalNumber | EnergyConvertorTypeApprovalNumber | 1691 | 2.2.2. | Type-approval number without extension |  | x | x | x |  | Text50 | xs:string | 1 | 50 |  |  |  |  | x | x | - | -
322 | Level1: CocDataGroup; Level2: EnergyConvertorTable; Level3: EnergyConvertorGroup; Level4: CategorySubCategoryEnergyConvertor | CategorySubCategoryEnergyConvertor | 1701 | 6.1.7. | Category and sub-category of the engine |  | x | x | x |  | CategorySubCategoryEnergyConvertorCode | xs:string |  | 9 |  |  |  |  | x | x | - | -
323 | Level1: CocDataGroup; Level2: EnergyConvertorTable; Level3: EnergyConvertorGroup; Level4: WorkingPrinciple | WorkingPrinciple | 1721 | 6.2.2. | Ignition Type: Compression ignition/spark ignition |  | x | x | x |  | WorkingPrincipleCode | xs:string |  | 5 |  |  |  |  | x | x | - | -
324 | Level1: CocDataGroup; Level2: EnergyConvertorTable; Level3: EnergyConvertorGroup; Level4: CombustionCycle | CombustionCycle | 1711 | 6.2.1. | Combustion Cycle: four stroke cycleftwo stroke cyclefrotaryfother (specify) |  | x | x | x |  | CombustionCycleCode | xs:string |  | 3 |  |  |  |  | x | x | - | -
325 | Level1: CocDataGroup; Level2: EnergyConvertorTable; Level3: EnergyConvertorGroup; Level4: NumberOfCylinders | NumberOfCylinders | 1731 | 6.2.3.1. | Cylinders number |  | x | x | x |  | Integer2 | xs:short |  |  |  |  | 0 | 99 | x | x | - | -
326 | Level1: CocDataGroup; Level2: EnergyConvertorTable; Level3: EnergyConvertorGroup; Level4: ArrangementCylinders | ArrangementCylinders | 1741 | 6.2.3.1. | Cylinders configuration |  | x | x | x |  | ArrangementCylindersCode | xs:string |  | 3 |  |  |  |  | x | x | - | -
327 | Level1: CocDataGroup; Level2: EnergyConvertorTable; Level3: EnergyConvertorGroup; Level4: EngineCapacity | EngineCapacity | 1821 | 6.3.6.4. | Engine total swept volume |  | x | x | x | cm3 | Decimal72 | xs:decimal |  |  | 7 | 2 | 0 | 99999.99 | x | x | - | -
328 | CocDataGroup | EnergyConvertorTable | EnergyConvertorGroup | EnergySourceTable | EnergySourceGroup | EnergySource |  |  | EnergySource | 1751 | 6.2.8.1. | Fuel type | Value 20 : B5 Diesel(non-road gasoil) Value 16 : E85 Ethanol Value 22 : ED95: Ethanol for dedicated compression ignition engines Value 10 : E10: Petrol Value 40/60 : NG: Natural gas Value 44 : Biomethane Value 30 : LPG: Liquid Petroleum Gas Value 90 : O (..J: Other (specify) note specification not possible, other codes can also be used. | x | x | x |  | EnergySourceCode | xs:string |  | 2 |  |  |  |  | x | x | - | -
329 | CocDataGroup | EnergyConvertorTable | EnergyConvertorGroup | EnergySourceTable | EnergySourceGroup | PowerMassRatio |  |  | PowerMassRatio | [8 empty] | Decimal32 | xs:decimal |  |  | 3 | 2 | 0 | 9.99 | - | - | - | -
330 | CocDataGroup | EnergyConvertorTable | EnergyConvertorGroup | EnergySourceTable | EnergySourceGroup | SmokeCorrectedAbsorptionCoefficient |  |  | SmokeCorrectedAbsorptionCoefficient | [7 empty] | m-1 | Decimal95 | xs:decimal |  |  | 9 | 5 | 0 | 9999.99999 | - | - | - | -
331 | CocDataGroup | EnergyConvertorTable | EnergyConvertorGroup | EnergySourceTable | EnergySourceGroup | MaximumAcceptableAmountPercentageBiofuel |  |  | MaximumAcceptableAmountPercentageBiofuel | [8 empty] | Decimal52 | xs:decimal |  |  | 5 | 2 | 0 | 999.99 | - | - | - | -
332 | CocDataGroup | EnergyConvertorTable | EnergyConvertorGroup | EnergySourceTable | EnergySourceGroup | SoundLevelGroup | SoundLevelExternalRegulation |  | SoundLevelExternalRegulation | 2451 | NoNumber | Results of the sound level test (external): Measured in accordance with Annex Il to Commission Delegated Regulation (EU) 2018/985, as last amended by Commission Delegated Regulation (EU) .../… |  | x | x | x |  | Text50 | xs:string | 1 | 50 |  |  |  |  | x | x | - | -
333 | CocDataGroup | EnergyConvertorTable | EnergyConvertorGroup | EnergySourceTable | EnergySourceGroup | SoundLevelGroup | SoundLevelStationary |  | SoundLevelStationary | 2471 | NoNumber | Results of the sound level test (external): Stationary |  | x | x | x | db(A) | Decimal52 | xs:decimal |  |  | 5 | 2 | 0 | 999.99 | x | x | - | -
334 | CocDataGroup | EnergyConvertorTable | EnergyConvertorGroup | EnergySourceTable | EnergySourceGroup | SoundLevelGroup | SoundLevelStationaryEngineSpeed |  | SoundLevelStationaryEngineSpeed | 2481 | NoNumber | Results of the sound level test (external): Engine speed |  | x | x | x | min-1 | Integer5 | xs:int |  |  |  |  | 0 | 99999 | x | x | - | -
335 | CocDataGroup | EnergyConvertorTable | EnergyConvertorGroup | EnergySourceTable | EnergySourceGroup | SoundLevelGroup | SoundLevelDriveBy |  | SoundLevelDriveBy | 2461 | NoNumber | Results of the sound level test (external): Moving |  | x | x | x | db(A) | Decimal52 | xs:decimal |  |  | 5 | 2 | 0 | 999.99 | x | x | - | -
336 | CocDataGroup | EnergyConvertorTable | EnergyConvertorGroup | EnergySourceTable | EnergySourceGroup | SoundLevelGroup | SoundLevelLimitValueLUrban |  | SoundLevelLimitValueLUrban | [8 empty] | Decimal52 | xs:decimal |  |  | 5 | 2 | 0 | 999.99 | - | - | - | -
337 | CocDataGroup | EnergyConvertorTable | EnergyConvertorGroup | EnergySourceTable | EnergySourceGroup | SoundLevelGroup | SoundLevelDriverPerceivedRegulation |  | SoundLevelDriverPerceivedRegulation | 2491 | NoNumber | Driver-perceived sound level: Measured according to Annex XIII to Commission Delegated Regulation (EU) No 1322/2014, as last amended by Commission Delegated Regulation (EU) .../... |  | x | x | x |  | Text50 | xs:string | 1 | 50 |  |  |  |  | x | x | - | -
338 | CocDataGroup | EnergyConvertorTable | EnergyConvertorGroup | EnergySourceTable | EnergySourceGroup | SoundLevelGroup | SoundLevelDriverPerceivedOpenCab |  | SoundLevelDriverPerceivedOpenCab | 2501 | NoNumber | Driver-perceived sound level: SoundLevelDriverPerceivedOpenCab |  | x | x | x | db(A) | Decimal52 | xs:decimal |  |  | 5 | 2 | 0 | 999.99 | x | x | - | -
339 | CocDataGroup | EnergyConvertorTable | EnergyConvertorGroup | EnergySourceTable | EnergySourceGroup | SoundLevelGroup | SoundLevelDriverPerceivedClosedCab |  | SoundLevelDriverPerceivedClosedCab | 2511 | NoNumber | Driver-perceived sound level: SoundLevelDriverPerceivedClosedCab |  | x | x | x | db(A) | Decimal52 | xs:decimal |  |  | 5 | 2 | 0 | 999.99 | x | x | - | -
340 | CocDataGroup | EnergyConvertorTable | EnergyConvertorGroup | EnergySourceTable | EnergySourceGroup | SoundLevelGroup | SoundLevelDriverPerceivedTestMethod |  | SoundLevelDriverPerceivedTestMethod | 2521 | NoNumber | Driver-perceived sound level : Test method used |  | x | x | x |  | Text50 | xs:string | 1 | 50 |  |  |  |  | x | x | - | -
341 | CocDataGroup | EnergyConvertorTable | EnergyConvertorGroup | EnergySourceTable | EnergySourceGroup | PowerGroup | MaximumNetPowerCombustion |  | MaximumNetPowerCombustion | 1801 | 6.3.2.2.2. | Maximum net power (combustion) | For hybrid vehicles, indicate both outputs. | x | x | x | min-1 | Decimal62 | xs:decimal |  |  | 6 | 2 | 0 | 9999.99 | x | x | - | -
342 | CocDataGroup | EnergyConvertorTable | EnergyConvertorGroup | EnergySourceTable | EnergySourceGroup | PowerGroup | EngineSpeedMaximumNetPower |  | EngineSpeedMaximumNetPower | [7 empty] | min-1 | Integer5 | xs:int |  |  |  |  | 0 | 99999 | - | - | - | -
343 | CocDataGroup | EnergyConvertorTable | EnergyConvertorGroup | EnergySourceTable | EnergySourceGroup | PowerGroup | EngineSpeedMaximumNetPowerMin |  | EngineSpeedMaximumNetPowerMin | [7 empty] | min-1 | Integer5 | xs:int |  |  |  |  | 0 | 99999 | - | - | - | -
344 | CocDataGroup | EnergyConvertorTable | EnergyConvertorGroup | EnergySourceTable | EnergySourceGroup | PowerGroup | EngineSpeedMaximumNetPowerMax |  | EngineSpeedMaximumNetPowerMax | [7 empty] | min-1 | Integer5 | xs:int |  |  |  |  | 0 | 99999 | - | - | - | -
345 | CocDataGroup | EnergyConvertorTable | EnergyConvertorGroup | EnergySourceTable | EnergySourceGroup | PowerGroup | Maximum15MinutesPower |  | Maximum15MinutesPower | [7 empty] | kW | Decimal62 | xs:decimal |  |  | 6 | 2 | 0 | 9999.99 | - | - | - | -
346 | CocDataGroup | EnergyConvertorTable | EnergyConvertorGroup | EnergySourceTable | EnergySourceGroup | PowerGroup | Maximum30MinutesPower |  | Maximum30MinutesPower | [7 empty] | kW | Decimal62 | xs:decimal |  |  | 6 | 2 | 0 | 9999.99 | - | - | - | -
347 | CocDataGroup | EnergyConvertorTable | EnergyConvertorGroup | EnergySourceTable | EnergySourceGroup | PowerGroup | MaximumNetPowerElectric |  | MaximumNetPowerElectric | 1811 | 6.3.2.2.2. | Maximum net power (electric) | The field has to be used for electric engines only. It’s also allowed to add this field in case of a hybrid electrical vehicle. In the case of more than one electric motor indicate the consolidated effect of all the engines. | x | x | x | kW | Decimal62 | xs:decimal |  |  | 6 | 2 | 0 | 9999.99 | x | x | - | -
348 | CocDataGroup | EnergyConvertorTable | EnergyConvertorGroup | EnergySourceTable | EnergySourceGroup | PowerGroup | DeclaredRatedNetPower |  | DeclaredRatedNetPower | 1791 | 6.3.2.1.2. | Declared rated net power |  | x | x | x | kW | Decimal62 | xs:decimal |  |  | 6 | 2 | 0 | 9999.99 | x | x | - | -
349 | CocDataGroup | EnergyConvertorTable | EnergyConvertorGroup | EnergySourceTable | EnergySourceGroup | TestTypeIGroup | TypeICo |  | TypeICo | [7 empty] | mg/km | Decimal95 | xs:decimal |  |  | 9 | 5 | 0 | 9999.99999 | - | - | - | -
350 | CocDataGroup | EnergyConvertorTable | EnergyConvertorGroup | EnergySourceTable | EnergySourceGroup | TestTypeIGroup | TypeIThc |  | TypeIThc | [7 empty] | mg/km | Decimal95 | xs:decimal |  |  | 9 | 5 | 0 | 9999.99999 | - | - | - | -
351 | CocDataGroup | EnergyConvertorTable | EnergyConvertorGroup | EnergySourceTable | EnergySourceGroup | TestTypeIGroup | TypeINox |  | TypeINmhc | [7 empty] | mg/km | Decimal95 | xs:decimal |  |  | 9 | 5 | 0 | 9999.99999 | - | - | - | -
352 | CocDataGroup | EnergyConvertorTable | EnergyConvertorGroup | EnergySourceTable | EnergySourceGroup | TestTypeIGroup | TypeINmhc |  | TypeINox | [7 empty] | mg/km | Decimal95 | xs:decimal |  |  | 9 | 5 | 0 | 9999.99999 | - | - | - | -
353 | CocDataGroup | EnergyConvertorTable | EnergyConvertorGroup | EnergySourceTable | EnergySourceGroup | TestTypeIGroup | TypeIHcNox |  | TypeIHcNox | [7 empty] | mg/km | Decimal95 | xs:decimal |  |  | 9 | 5 | 0 | 9999.99999 | - | - | - | -
354 | CocDataGroup | EnergyConvertorTable | EnergyConvertorGroup | EnergySourceTable | EnergySourceGroup | TestTypeIGroup | TypeIParticulates |  | TypeIParticulates | [7 empty] | mg/km | Decimal95 | xs:decimal |  |  | 9 | 5 | 0 | 9999.99999 | - | - | - | -
355 | CocDataGroup | EnergyConvertorTable | EnergyConvertorGroup | EnergySourceTable | EnergySourceGroup | TestTypeIIGroup | TypeIIHcAtNormalIdleEngineSpeed |  | TypeIIHcAtNormalIdleEngineSpeed | [7 empty] | pmm | Decimal95 | xs:decimal |  |  | 9 | 5 | 0 | 9999.99999 | - | - | - | -
356 | CocDataGroup | EnergyConvertorTable | EnergyConvertorGroup | EnergySourceTable | EnergySourceGroup | TestTypeIIGroup | TypeIIHcAtHighIdleEngineSpeed |  | TypeIIHcAtHighIdleEngineSpeed | [7 empty] | pmm | Decimal95 | xs:decimal |  |  | 9 | 5 | 0 | 9999.99999 | - | - | - | -
357 | CocDataGroup | EnergyConvertorTable | EnergyConvertorGroup | EnergySourceTable | EnergySourceGroup | TestTypeIIGroup | TypeIICoAtNormalIdleSpeed |  | TypeIICoAtNormalIdleSpeed | [7 empty] | % vol. | Decimal64 | xs:decimal |  |  | 6 | 4 | 0 | 999.999 | - | - | - | -
358 | CocDataGroup | EnergyConvertorTable | EnergyConvertorGroup | EnergySourceTable | EnergySourceGroup | TestTypeIIGroup | TypeIICoAtHighIdleEngineSpeed |  | TypeIICoAtHighIdleEngineSpeed | [7 empty] | % vol. | Decimal64 | xs:decimal |  |  | 6 | 4 | 0 | 999.999 | - | - | - | -
359 | CocDataGroup | EnergyConvertorTable | EnergyConvertorGroup | EnergySourceTable | EnergySourceGroup | TestTypeVIIGroup | TypeVIICo2 |  | TypeVIICo2 | [7 empty] | g/km | Decimal95 | xs:decimal |  |  | 9 | 5 | 0 | 9999.99999 | - | - | - | -
360 | CocDataGroup | EnergyConvertorTable | EnergyConvertorGroup | EnergySourceTable | EnergySourceGroup | TestTypeVIIGroup | TypeVIIFuelConsumption |  | TypeVIIFuelConsumption | [7 empty] | 1 or kg/100 km | Decimal53 | xs:decimal |  |  | 5 | 3 | 0 | 99.999 | - | - | - | -
361 | CocDataGroup | EnergyConvertorTable | EnergyConvertorGroup | EnergySourceTable | EnergySourceGroup | TestTypeVIIGroup | TypeVIIEnergyConsumption |  | TypeVIIEnergyConsumption | [7 empty] | Wh/km | Decimal72 | xs:decimal |  |  | 7 | 2 | 0 | 99999.99 | - | - | - | -
362 | CocDataGroup | EnergyConvertorTable | EnergyConvertorGroup | EnergySourceTable | EnergySourceGroup | TestTypeVIIGroup | TypeVIIElectricRange |  | TypeVIIElectricRange | [7 empty] | km | Integer5 | xs:int |  |  |  |  | 0 | 99999 | - | - | - | -
363 | CocDataGroup | EnergyConvertorTable | EnergyConvertorGroup | EnergySourceTable | EnergySourceGroup | TestTypeVIIGroup | TypeVIICo2WeightedCombined |  | TypeVIICo2WeightedCombined | [7 empty] | g/km | Decimal52 | xs:decimal |  |  | 5 | 2 | 0 | 999.99 | - | - | - | -
364 | CocDataGroup | EnergyConvertorTable | EnergyConvertorGroup | EnergySourceTable | EnergySourceGroup | TestTypeVIIGroup | TypeVIIFuelConsumptionWeightedCombined |  | TypeVIIFuelConsumptionWeightedCombined | [7 empty] | 1 or kg/100 km | Decimal53 | xs:decimal |  |  | 5 | 3 | 0 | 99.999 | - | - | - | -
365 | CocDataGroup | EnergyConvertorTable | EnergyConvertorGroup | EnergySourceTable | EnergySourceGroup | TestTypeVIIGroup | TypeVIIEnergyConsumptionWeightedCombined |  | TypeVIIEnergyConsumptionWeightedCombined | [7 empty] | Wh/km | Decimal72 | xs:decimal |  |  | 7 | 2 | 0 | 99999.99 | - | - | - | -
366 | CocDataGroup | EnergyConvertorTable | EnergyConvertorGroup | EnergySourceTable | EnergySourceGroup | TestTypeVIIGroup | TypeVIIElectricRangeWeightedCombined |  | TypeVIIElectricRangeWeightedCombined | [7 empty] | km | Integer5 | xs:int |  |  |  |  | 0 | 99999 | - | - | - | -
367 | CocDataGroup | EnergyConvertorTable | EnergyConvertorGroup | EnergySourceTable | EnergySourceGroup | TestNrscGroup | NrscCo |  | NrscCo | 2541 | NoNumber | NRSC - CO |  | x | x | x | g/kWh | Decimal95 | xs:decimal |  |  | 9 | 5 | 0 | 9999.99999 | x | x | - | -
368 | CocDataGroup | EnergyConvertorTable | EnergyConvertorGroup | EnergySourceTable | EnergySourceGroup | TestNrscGroup | NrscHc |  | NrscHc | 2551 | NoNumber | NRSC - HC |  | x | x | x | g/kWh | Decimal95 | xs:decimal |  |  | 9 | 5 | 0 | 9999.99999 | x | x | - | -
369 | CocDataGroup | EnergyConvertorTable | EnergyConvertorGroup | EnergySourceTable | EnergySourceGroup | TestNrscGroup | NrscNox |  | NrscNox | 2561 | NoNumber | NRSC - NOx |  | x | x | x | g/kWh | Decimal95 | xs:decimal |  |  | 9 | 5 | 0 | 9999.99999 | x | x | - | -
370 | CocDataGroup | EnergyConvertorTable | EnergyConvertorGroup | EnergySourceTable | EnergySourceGroup | TestNrscGroup | NrscHcNox |  | NrscHcNox | 2571 | NoNumber | NRSC - HC+NOx |  | x | x | x | g/kWh | Decimal95 | xs:decimal |  |  | 9 | 5 | 0 | 9999.99999 | x | x | - | -
371 | CocDataGroup | EnergyConvertorTable | EnergyConvertorGroup | EnergySourceTable | EnergySourceGroup | TestNrscGroup | NrscParticulates |  | NrscParticulates | 2581 | NoNumber | NRSC - Particulates |  | x | x | x | g/kWh | Decimal95 | xs:decimal |  |  | 9 | 5 | 0 | 9999.99999 | x | x | - | -
372 | CocDataGroup | EnergyConvertorTable | EnergyConvertorGroup | EnergySourceTable | EnergySourceGroup | TestNrscGroup | NrscNumberOfParticles |  | NrscNumberOfParticles | 2591 | NoNumber | NRSC - Number of Particles |  | x | x | x | #/kWh | Decimal95 | xs:decimal |  |  | 9 | 5 | 0 | 9999.99999 | x | x | - | -
373 | CocDataGroup | EnergyConvertorTable | EnergyConvertorGroup | EnergySourceTable | EnergySourceGroup | TestNrscGroup | NrscNumberOfParticlesExponent |  | NrscNumberOfParticlesExponent | 2601 | NoNumber | NRSC - Number of Particles exponent |  | x | x | x |  | Integer2 | xs:short |  |  |  |  | 0 | 99 | x | x | - | -
374 | CocDataGroup | EnergyConvertorTable | EnergyConvertorGroup | EnergySourceTable | EnergySourceGroup | TestNrscGroup | NrscTestCycle |  | NrscTestCycle | 2611 | NoNumber | NRSC -Testcycle |  | x | x | x |  | NrscTestCycleCode | xs:string |  | 3 |  |  |  |  | x | x | - | -
375 | CocDataGroup | EnergyConvertorTable | EnergyConvertorGroup | EnergySourceTable | EnergySourceGroup | TestNrscGroup | NrscCo2 |  | NrscCo2 | 2621 | NoNumber | NRSC - CO2 |  | x | x | x | g/kWh | Decimal95 | xs:decimal |  |  | 9 | 5 | 0 | 9999.99999 | x | x | - | -
376 | CocDataGroup | EnergyConvertorTable | EnergyConvertorGroup | EnergySourceTable | EnergySourceGroup | TestWhscGroup | WhscCo |  | WhscCo | 2631 | NoNumber | WHSC - CO |  | x | x | x | g/kWh | Decimal95 | xs:decimal |  |  | 9 | 5 | 0 | 9999.99999 | x | x | - | -
377 | CocDataGroup | EnergyConvertorTable | EnergyConvertorGroup | EnergySourceTable | EnergySourceGroup | TestWhscGroup | WhscThc |  | WhscThc | 2641 | NoNumber | WHSC - HC |  | x | x | x | g/kWh | Decimal95 | xs:decimal |  |  | 9 | 5 | 0 | 9999.99999 | x | x | - | -
378 | CocDataGroup | EnergyConvertorTable | EnergyConvertorGroup | EnergySourceTable | EnergySourceGroup | TestWhscGroup | WhscNox |  | WhscNox | 2651 | NoNumber | WHSC - NOx |  | x | x | x | g/kWh | Decimal95 | xs:decimal |  |  | 9 | 5 | 0 | 9999.99999 | x | x | - | -
379 | CocDataGroup | EnergyConvertorTable | EnergyConvertorGroup | EnergySourceTable | EnergySourceGroup | TestWhscGroup | WhscNmhc |  | WhscNmhc | [8 empty] | Decimal95 | xs:decimal |  |  | 9 | 5 | 0 | 9999.99999 | - | - | - | -
380 | CocDataGroup | EnergyConvertorTable | EnergyConvertorGroup | EnergySourceTable | EnergySourceGroup | TestWhscGroup | WhscHcNox |  | WhscHcNox | 2661 | NoNumber | WHSC - HC+NOx |  | x | x | x | g/kWh | Decimal95 | xs:decimal |  |  | 9 | 5 | 0 | 9999.99999 | x | x | - | -
381 | CocDataGroup | EnergyConvertorTable | EnergyConvertorGroup | EnergySourceTable | EnergySourceGroup | TestWhscGroup | WhscNh3 |  | WhscNh3 | [8 empty] | Decimal95 | xs:decimal |  |  | 9 | 5 | 0 | 9999.99999 | - | - | - | -
382 | CocDataGroup | EnergyConvertorTable | EnergyConvertorGroup | EnergySourceTable | EnergySourceGroup | TestWhscGroup | WhscParticulates |  | WhscParticulates | 2671 | NoNumber | WHSC - Particulates |  | x | x | x | g/kWh | Decimal95 | xs:decimal |  |  | 9 | 5 | 0 | 9999.99999 | x | x | - | -
383 | CocDataGroup | EnergyConvertorTable | EnergyConvertorGroup | EnergySourceTable | EnergySourceGroup | TestWhscGroup | WhscNumberOfParticles |  | WhscNumberOfParticles | 2681 | NoNumber | WHSC - Number of Particles |  | x | x | x | #/kWh | Decimal95 | xs:decimal |  |  | 9 | 5 | 0 | 9999.99999 | x | x | - | -
384 | CocDataGroup | EnergyConvertorTable | EnergyConvertorGroup | EnergySourceTable | EnergySourceGroup | TestWhscGroup | WhscNumberOfParticlesExponent |  | WhscNumberOfParticlesExponent | 2691 | NoNumber | WHSC - Number of Particles exponent |  | x | x | x |  | Integer2 | xs:short |  |  |  |  | 0 | 99 | x | x | - | -
385 | CocDataGroup | EnergyConvertorTable | EnergyConvertorGroup | EnergySourceTable | EnergySourceGroup | TestWhscGroup | WhscCo2 |  | WhscCo2 | 2701 | NoNumber | WHSC - CO2 |  | x | x | x | g/kWh | Decimal95 | xs:decimal |  |  | 9 | 5 | 0 | 9999.99999 | x | x | - | -
386 | CocDataGroup | EnergyConvertorTable | EnergyConvertorGroup | EnergySourceTable | EnergySourceGroup | TestNrtcGroup | NrtcCo |  | NrtcCo | 2711 | NoNumber | NRTC - CO |  | x | x | x | g/kWh | Decimal95 | xs:decimal |  |  | 9 | 5 | 0 | 9999.99999 | x | x | - | -
387 | CocDataGroup | EnergyConvertorTable | EnergyConvertorGroup | EnergySourceTable | EnergySourceGroup | TestNrtcGroup | NrtcHc |  | NrtcHc | 2721 | NoNumber | NRTC - HC |  | x | x | x | g/kWh | Decimal95 | xs:decimal |  |  | 9 | 5 | 0 | 9999.99999 | x | x | - | -
388 | CocDataGroup | EnergyConvertorTable | EnergyConvertorGroup | EnergySourceTable | EnergySourceGroup | TestNrtcGroup | NrtcNox |  | NrtcNox | 2731 | NoNumber | NRTC - NOx |  | x | x | x | g/kWh | Decimal95 | xs:decimal |  |  | 9 | 5 | 0 | 9999.99999 | x | x | - | -
389 | CocDataGroup | EnergyConvertorTable | EnergyConvertorGroup | EnergySourceTable | EnergySourceGroup | TestNrtcGroup | NrtcHcNox |  | NrtcHcNox | 2741 | NoNumber | NRTC - HC+NOx |  | x | x | x | g/kWh | Decimal95 | xs:decimal |  |  | 9 | 5 | 0 | 9999.99999 | x | x | - | -
390 | CocDataGroup | EnergyConvertorTable | EnergyConvertorGroup | EnergySourceTable | EnergySourceGroup | TestNrtcGroup | NrtcParticulates |  | NrtcParticulates | 2751 | NoNumber | NRTC - Particulates |  | x | x | x | g/kWh | Decimal95 | xs:decimal |  |  | 9 | 5 | 0 | 9999.99999 | x | x | - | -
391 | CocDataGroup | EnergyConvertorTable | EnergyConvertorGroup | EnergySourceTable | EnergySourceGroup | TestNrtcGroup | NrtcNumberOfParticles |  | NrtcNumberOfParticles | 2761 | NoNumber | NRTC - Number of Particles |  | x | x | x | #/kWh | Decimal95 | xs:decimal |  |  | 9 | 5 | 0 | 9999.99999 | x | x | - | -
392 | CocDataGroup | EnergyConvertorTable | EnergyConvertorGroup | EnergySourceTable | EnergySourceGroup | TestNrtcGroup | NrtcNumberOfParticlesExponent |  | NrtcNumberOfParticlesExponent | 2771 | NoNumber | NRTC - Number of Particles exponent |  | x | x | x |  | Integer2 | xs:short |  |  |  |  | 0 | 99 | x | x | - | -
393 | CocDataGroup | EnergyConvertorTable | EnergyConvertorGroup | EnergySourceTable | EnergySourceGroup | TestNrtcGroup | NrtcTestCycle |  | NrtcTestCycle | 2781 | NoNumber | NRTC -Testcycle |  | x | x | x |  | NrtcTestCycleCode | xs:string |  | 15 |  |  |  |  | x | x | - | -
394 | CocDataGroup | EnergyConvertorTable | EnergyConvertorGroup | EnergySourceTable | EnergySourceGroup | TestNrtcGroup | NrtcCo2 |  | NrtcCo2 | 2791 | NoNumber | NRTC - CO2 |  | x | x | x | g/kWh | Decimal95 | xs:decimal |  |  | 9 | 5 | 0 | 9999.99999 | x | x | - | -
395 | CocDataGroup | EnergyConvertorTable | EnergyConvertorGroup | EnergySourceTable | EnergySourceGroup | TestWhtcGroup | WhtcCo |  | WhtcCo | 2801 | NoNumber | WHTC - CO |  | x | x | x | g/kWh | Decimal95 | xs:decimal |  |  | 9 | 5 | 0 | 9999.99999 | x | x | - | -
396 | CocDataGroup | EnergyConvertorTable | EnergyConvertorGroup | EnergySourceTable | EnergySourceGroup | TestWhtcGroup | WhtcNox |  | WhtcNox | 2821 | NoNumber | WHTC - NOx |  | x | x | x | g/kWh | Decimal95 | xs:decimal |  |  | 9 | 5 | 0 | 9999.99999 | x | x | - | -
397 | CocDataGroup | EnergyConvertorTable | EnergyConvertorGroup | EnergySourceTable | EnergySourceGroup | TestWhtcGroup | WhtcNmhc |  | WhtcNmhc | [8 empty] | Decimal95 | xs:decimal |  |  | 9 | 5 | 0 | 9999.99999 | - | - | - | -
398 | CocDataGroup | EnergyConvertorTable | EnergyConvertorGroup | EnergySourceTable | EnergySourceGroup | TestWhtcGroup | WhtcThc |  | WhtcThc | 2811 | NoNumber | WHTC - HC |  | x | x | x | g/kWh | Decimal95 | xs:decimal |  |  | 9 | 5 | 0 | 9999.99999 | x | x | - | -
399 | CocDataGroup | EnergyConvertorTable | EnergyConvertorGroup | EnergySourceTable | EnergySourceGroup | TestWhtcGroup | WhtcCh4 |  | WhtcCh4 | [8 empty] | Decimal95 | xs:decimal |  |  | 9 | 5 | 0 | 9999.99999 | - | - | - | -
400 | CocDataGroup | EnergyConvertorTable | EnergyConvertorGroup | EnergySourceTable | EnergySourceGroup | TestWhtcGroup | WhtcNh3 |  | WhtcNh3 | [8 empty] | Decimal95 | xs:decimal |  |  | 9 | 5 | 0 | 9999.99999 | - | - | - | -
401 | CocDataGroup | EnergyConvertorTable | EnergyConvertorGroup | EnergySourceTable | EnergySourceGroup | TestWhtcGroup | WhtcParticulates |  | WhtcParticulates | 2841 | NoNumber | WHTC - Particulates |  | x | x | x | g/kWh | Decimal95 | xs:decimal |  |  | 9 | 5 | 0 | 9999.99999 | x | x | - | -
402 | CocDataGroup | EnergyConvertorTable | EnergyConvertorGroup | EnergySourceTable | EnergySourceGroup | TestWhtcGroup | WhtcNumberOfParticles |  | WhtcNumberOfParticles | 2851 | NoNumber | WHTC - Number of Particles |  | x | x | x | #/kWh | Decimal95 | xs:decimal |  |  | 9 | 5 | 0 | 9999.99999 | x | x | - | -
403 | CocDataGroup | EnergyConvertorTable | EnergyConvertorGroup | EnergySourceTable | EnergySourceGroup | TestWhtcGroup | WhtcNumberOfParticlesExponent |  | WhtcNumberOfParticlesExponent | 2861 | NoNumber | WHTC - Number of Particles exponent |  | x | x | x | #/kWh | Integer2 | xs:short |  |  |  |  | 0 | 99 | x | x | - | -
404 | CocDataGroup | EnergyConvertorTable | EnergyConvertorGroup | EnergySourceTable | EnergySourceGroup | TestWhtcGroup | WhtcHcNox |  | WhtcHcNox | 2831 | NoNumber | WHTC HC NOx |  | x | x | x | g/kWh | Decimal95 | xs:decimal |  |  | 9 | 5 | 0 | 9999.99999 | x | x | - | -
405 | CocDataGroup | EnergyConvertorTable | EnergyConvertorGroup | EnergySourceTable | EnergySourceGroup | TestRdeGroup | RdeCompleteNox |  | RdeCompleteNox | [8 empty] | Decimal82 | xs:decimal |  |  | 8 | 2 | 0 | 999999.99 | - | - | - | -
406 | CocDataGroup | EnergyConvertorTable | EnergyConvertorGroup | EnergySourceTable | EnergySourceGroup | TestRdeGroup | RdeCompleteNumberOfParticles |  | RdeCompleteNumberOfParticles | [8 empty] | Decimal95 | xs:decimal |  |  | 9 | 5 | 0 | 9999.99999 | - | - | - | -
407 | CocDataGroup | EnergyConvertorTable | EnergyConvertorGroup | EnergySourceTable | EnergySourceGroup | TestRdeGroup | RdeCompleteNumberOfParticlesExponent |  | RdeCompleteNumberOfParticlesExponent | [8 empty] | Integer2 | xs:short |  |  |  |  | 0 | 99 | - | - | - | -
408 | CocDataGroup | EnergyConvertorTable | EnergyConvertorGroup | EnergySourceTable | EnergySourceGroup | TestRdeGroup | RdeUrbanNox |  | RdeUrbanNox | [8 empty] | Decimal82 | xs:decimal |  |  | 8 | 2 | 0 | 999999.99 | - | - | - | -
409 | CocDataGroup | EnergyConvertorTable | EnergyConvertorGroup | EnergySourceTable | EnergySourceGroup | TestRdeGroup | RdeUrbanNumberOfParticles |  | RdeUrbanNumberOfParticles | [8 empty] | Decimal95 | xs:decimal |  |  | 9 | 5 | 0 | 9999.99999 | - | - | - | -
410 | CocDataGroup | EnergyConvertorTable | EnergyConvertorGroup | EnergySourceTable | EnergySourceGroup | TestRdeGroup | RdeUrbanNumberOfParticlesExponent |  | RdeUrbanNumberOfParticlesExponent | [8 empty] | Integer2 | xs:short |  |  |  |  | 0 | 99 | - | - | - | -
411 | CocDataGroup | EnergyConvertorTable | EnergyConvertorGroup | EnergySourceTable | EnergySourceGroup | TestWltpType1Group | WltpType1Co |  | WltpType1Co | [8 empty] | Decimal82 | xs:decimal |  |  | 8 | 2 | 0 | 999999.99 | - | - | - | -
412 | CocDataGroup | EnergyConvertorTable | EnergyConvertorGroup | EnergySourceTable | EnergySourceGroup | TestWltpType1Group | WltpType1Thc |  | WltpType1Thc | [8 empty] | Decimal82 | xs:decimal |  |  | 8 | 2 | 0 | 999999.99 | - | - | - | -
413 | CocDataGroup | EnergyConvertorTable | EnergyConvertorGroup | EnergySourceTable | EnergySourceGroup | TestWltpType1Group | WltpType1Nmhc |  | WltpType1Nmhc | [8 empty] | Decimal82 | xs:decimal |  |  | 8 | 2 | 0 | 999999.99 | - | - | - | -
414 | CocDataGroup | EnergyConvertorTable | EnergyConvertorGroup | EnergySourceTable | EnergySourceGroup | TestWltpType1Group | WltpType1Nox |  | WltpType1Nox | [8 empty] | Decimal82 | xs:decimal |  |  | 8 | 2 | 0 | 999999.99 | - | - | - | -
415 | CocDataGroup | EnergyConvertorTable | EnergyConvertorGroup | EnergySourceTable | EnergySourceGroup | TestWltpType1Group | WltpType1ThcNox |  | WltpType1ThcNox | [8 empty] | Decimal82 | xs:decimal |  |  | 8 | 2 | 0 | 999999.99 | - | - | - | -
416 | CocDataGroup | EnergyConvertorTable | EnergyConvertorGroup | EnergySourceTable | EnergySourceGroup | TestWltpType1Group | WltpType1Nh3 |  | WltpType1Nh3 | [8 empty] | Decimal82 | xs:decimal |  |  | 8 | 2 | 0 | 999999.99 | - | - | - | -
417 | CocDataGroup | EnergyConvertorTable | EnergyConvertorGroup | EnergySourceTable | EnergySourceGroup | TestWltpType1Group | WltpType1Particulates |  | WltpType1Particulates | [8 empty] | Decimal95 | xs:decimal |  |  | 9 | 5 | 0 | 9999.99999 | - | - | - | -
418 | CocDataGroup | EnergyConvertorTable | EnergyConvertorGroup | EnergySourceTable | EnergySourceGroup | TestWltpType1Group | WltpType1NumberOfParticles |  | WltpType1NumberOfParticles | [8 empty] | Decimal95 | xs:decimal |  |  | 9 | 5 | 0 | 9999.99999 | - | - | - | -
419 | CocDataGroup | EnergyConvertorTable | EnergyConvertorGroup | EnergySourceTable | EnergySourceGroup | TestWltpType1Group | WltpType1NumberOfParticlesExponent |  | WltpType1NumberOfParticlesExponent | [8 empty] | Integer2 | xs:short |  |  |  |  | 0 | 99 | - | - | - | -
420 | CocDataGroup | EnergyConvertorTable | EnergyConvertorGroup | EnergySourceTable | EnergySourceGroup | TestWltpCo2Group | WltpCo2Low |  | WltpCo2Low | [7 empty] | g/km | Decimal52 | xs:decimal |  |  | 5 | 2 | 0 | 999.99 | - | - | - | -
421 | CocDataGroup | EnergyConvertorTable | EnergyConvertorGroup | EnergySourceTable | EnergySourceGroup | TestWltpCo2Group | WltpCo2Medium |  | WltpCo2Medium | [7 empty] | g/km | Decimal52 | xs:decimal |  |  | 5 | 2 | 0 | 999.99 | - | - | - | -
422 | CocDataGroup | EnergyConvertorTable | EnergyConvertorGroup | EnergySourceTable | EnergySourceGroup | TestWltpCo2Group | WltpCo2High |  | WltpCo2High | [7 empty] | g/km | Decimal52 | xs:decimal |  |  | 5 | 2 | 0 | 999.99 | - | - | - | -
423 | CocDataGroup | EnergyConvertorTable | EnergyConvertorGroup | EnergySourceTable | EnergySourceGroup | TestWltpCo2Group | WltpCo2ExtraHigh |  | WltpCo2ExtraHigh | [7 empty] | g/km | Decimal52 | xs:decimal |  |  | 5 | 2 | 0 | 999.99 | - | - | - | -
424 | CocDataGroup | EnergyConvertorTable | EnergyConvertorGroup | EnergySourceTable | EnergySourceGroup | TestWltpCo2Group | WltpCo2Combined |  | WltpCo2Combined | [7 empty] | g/km | Decimal52 | xs:decimal |  |  | 5 | 2 | 0 | 999.99 | - | - | - | -
425 | CocDataGroup | EnergyConvertorTable | EnergyConvertorGroup | EnergySourceTable | EnergySourceGroup | TestWltpCo2Group | WltpCo2WeightedCombined |  | WltpCo2WeightedCombined | [7 empty] | g/km | Decimal52 | xs:decimal |  |  | 5 | 2 | 0 | 999.99 | - | - | - | -
426 | CocDataGroup | EnergyConvertorTable | EnergyConvertorGroup | EnergySourceTable | EnergySourceGroup | TestWltpCo2Group | WltpCo2ChargeSustainingLow |  | WltpCo2ChargeSustainingLow | [7 empty] | g/km | Decimal52 | xs:decimal |  |  | 5 | 2 | 0 | 999.99 | - | - | - | -
427 | CocDataGroup | EnergyConvertorTable | EnergyConvertorGroup | EnergySourceTable | EnergySourceGroup | TestWltpCo2Group | WltpCo2ChargeSustainingMedium |  | WltpCo2ChargeSustainingMedium | [7 empty] | g/km | Decimal52 | xs:decimal |  |  | 5 | 2 | 0 | 999.99 | - | - | - | -
428 | CocDataGroup | EnergyConvertorTable | EnergyConvertorGroup | EnergySourceTable | EnergySourceGroup | TestWltpCo2Group | WltpCo2ChargeSustainingHigh |  | WltpCo2ChargeSustainingHigh | [7 empty] | g/km | Decimal52 | xs:decimal |  |  | 5 | 2 | 0 | 999.99 | - | - | - | -
429 | CocDataGroup | EnergyConvertorTable | EnergyConvertorGroup | EnergySourceTable | EnergySourceGroup | TestWltpCo2Group | WltpCo2ChargeSustainingExtraHigh |  | WltpCo2ChargeSustainingExtraHigh | [7 empty] | g/km | Decimal52 | xs:decimal |  |  | 5 | 2 | 0 | 999.99 | - | - | - | -
430 | CocDataGroup | EnergyConvertorTable | EnergyConvertorGroup | EnergySourceTable | EnergySourceGroup | TestWltpCo2Group | WltpCo2ChargeSustainingCombined |  | WltpCo2ChargeSustainingCombined | [7 empty] | g/km | Decimal52 | xs:decimal |  |  | 5 | 2 | 0 | 999.99 | - | - | - | -
431 | CocDataGroup | EnergyConvertorTable | EnergyConvertorGroup | EnergySourceTable | EnergySourceGroup | TestWltpCo2Group | WltpCo2ChargeDepletingCombined |  | WltpCo2ChargeDepletingCombined | [7 empty] | g/km | Decimal52 | xs:decimal |  |  | 5 | 2 | 0 | 999.99 | - | - | - | -
432 | CocDataGroup | EnergyConvertorTable | EnergyConvertorGroup | EnergySourceTable | EnergySourceGroup | TestWltpFuelConsumptionGroup | WltpFuelConsumptionLow |  | WltpFuelConsumptionLow | [7 empty] | l/100km or m3/100km or kg/100km | Decimal53 | xs:decimal |  |  | 5 | 3 | 0 | 99.999 | - | - | - | -
433 | CocDataGroup | EnergyConvertorTable | EnergyConvertorGroup | EnergySourceTable | EnergySourceGroup | TestWltpFuelConsumptionGroup | WltpFuelConsumptionMedium |  | WltpFuelConsumptionMedium | [7 empty] | l/100km or m3/100km or kg/100km | Decimal53 | xs:decimal |  |  | 5 | 3 | 0 | 99.999 | - | - | - | -
434 | CocDataGroup | EnergyConvertorTable | EnergyConvertorGroup | EnergySourceTable | EnergySourceGroup | TestWltpFuelConsumptionGroup | WltpFuelConsumptionHigh |  | WltpFuelConsumptionHigh | [7 empty] | l/100km or m3/100km or kg/100km | Decimal53 | xs:decimal |  |  | 5 | 3 | 0 | 99.999 | - | - | - | -
435 | CocDataGroup | EnergyConvertorTable | EnergyConvertorGroup | EnergySourceTable | EnergySourceGroup | TestWltpFuelConsumptionGroup | WltpFuelConsumptionExtraHigh |  | WltpFuelConsumptionExtraHigh | [7 empty] | l/100km or m3/100km or kg/100km | Decimal53 | xs:decimal |  |  | 5 | 3 | 0 | 99.999 | - | - | - | -
436 | CocDataGroup | EnergyConvertorTable | EnergyConvertorGroup | EnergySourceTable | EnergySourceGroup | TestWltpFuelConsumptionGroup | WltpFuelConsumptionCombined |  | WltpFuelConsumptionCombined | [7 empty] | l/100km or m3/100km or kg/100km | Decimal53 | xs:decimal |  |  | 5 | 3 | 0 | 99.999 | - | - | - | -
437 | CocDataGroup | EnergyConvertorTable | EnergyConvertorGroup | EnergySourceTable | EnergySourceGroup | TestWltpFuelConsumptionGroup | WltpFuelConsumptionWeightedCombined |  | WltpFuelConsumptionWeightedCombined | [7 empty] | l/100km or m3/100km or kg/100km | Decimal53 | xs:decimal |  |  | 5 | 3 | 0 | 99.999 | - | - | - | -
438 | CocDataGroup | EnergyConvertorTable | EnergyConvertorGroup | EnergySourceTable | EnergySourceGroup | TestWltpFuelConsumptionGroup | WltpFuelConsumptionChargeSustainingLow |  | WltpFuelConsumptionChargeSustainingLow | [7 empty] | l/100km or m3/100km or kg/100km | Decimal53 | xs:decimal |  |  | 5 | 3 | 0 | 99.999 | - | - | - | -
439 | CocDataGroup | EnergyConvertorTable | EnergyConvertorGroup | EnergySourceTable | EnergySourceGroup | TestWltpFuelConsumptionGroup | WltpFuelConsumptionChargeSustainingMedium |  | WltpFuelConsumptionChargeSustainingMedium | [7 empty] | l/100km or m3/100km or kg/100km | Decimal53 | xs:decimal |  |  | 5 | 3 | 0 | 99.999 | - | - | - | -
440 | CocDataGroup | EnergyConvertorTable | EnergyConvertorGroup | EnergySourceTable | EnergySourceGroup | TestWltpFuelConsumptionGroup | WltpFuelConsumptionChargeSustainingHigh |  | WltpFuelConsumptionChargeSustainingHigh | [7 empty] | l/100km or m3/100km or kg/100km | Decimal53 | xs:decimal |  |  | 5 | 3 | 0 | 99.999 | - | - | - | -
441 | CocDataGroup | EnergyConvertorTable | EnergyConvertorGroup | EnergySourceTable | EnergySourceGroup | TestWltpFuelConsumptionGroup | WltpFuelConsumptionChargeSustainingExtraHigh |  | WltpFuelConsumptionChargeSustainingExtraHigh | [7 empty] | l/100km or m3/100km or kg/100km | Decimal53 | xs:decimal |  |  | 5 | 3 | 0 | 99.999 | - | - | - | -
442 | CocDataGroup | EnergyConvertorTable | EnergyConvertorGroup | EnergySourceTable | EnergySourceGroup | TestWltpFuelConsumptionGroup | WltpFuelConsumptionChargeSustainingCombined |  | WltpFuelConsumptionChargeSustainingCombined | [7 empty] | l/100km or m3/100km or kg/100km | Decimal53 | xs:decimal |  |  | 5 | 3 | 0 | 99.999 | - | - | - | -
443 | CocDataGroup | EnergyConvertorTable | EnergyConvertorGroup | EnergySourceTable | EnergySourceGroup | TestWltpFuelConsumptionGroup | WltpFuelConsumptionChargeDepletingCombined |  | WltpFuelConsumptionChargeDepletingCombined | [7 empty] | l/100km or m3/100km or kg/100km | Decimal53 | xs:decimal |  |  | 5 | 3 | 0 | 99.999 | - | - | - | -
444 | CocDataGroup | EnergyConvertorTable | EnergyConvertorGroup | EnergySourceTable | EnergySourceGroup | TestWltpElectricRangeGroup | WltpPureElectricRange |  | WltpPureElectricRange | [7 empty] | km | Integer5 | xs:int |  |  |  |  | 0 | 99999 | - | - | - | -
445 | CocDataGroup | EnergyConvertorTable | EnergyConvertorGroup | EnergySourceTable | EnergySourceGroup | TestWltpElectricRangeGroup | WltpPureElectricRangeCity |  | WltpPureElectricRangeCity | [7 empty] | km | Integer5 | xs:int |  |  |  |  | 0 | 99999 | - | - | - | -
446 | CocDataGroup | EnergyConvertorTable | EnergyConvertorGroup | EnergySourceTable | EnergySourceGroup | TestWltpElectricRangeGroup | WltpEquivalentAllElectricOffVehicleChargingRange |  | WltpEquivalentAllElectricOffVehicleChargingRange | [7 empty] | km | Integer5 | xs:int |  |  |  |  | 0 | 99999 | - | - | - | -
447 | CocDataGroup | EnergyConvertorTable | EnergyConvertorGroup | EnergySourceTable | EnergySourceGroup | TestWltpElectricRangeGroup | WltpEquivalentAllElectricOffVehicleChargingRangeCity |  | WltpEquivalentAllElectricOffVehicleChargingRangeCity | [7 empty] | km | Integer5 | xs:int |  |  |  |  | 0 | 99999 | - | - | - | -
448 | CocDataGroup | EnergyConvertorTable | EnergyConvertorGroup | EnergySourceTable | EnergySourceGroup | TestWltpElectricRangeGroup | WltpAllElectricOffVehicleChargingRange |  | WltpAllElectricOffVehicleChargingRange | [7 empty] | km | Integer5 | xs:int |  |  |  |  | 0 | 99999 | - | - | - | -
449 | CocDataGroup | EnergyConvertorTable | EnergyConvertorGroup | EnergySourceTable | EnergySourceGroup | TestWltpElectricRangeGroup | WltpAllElectricOffVehicleChargingRangeCity |  | WltpAllElectricOffVehicleChargingRangeCity | [7 empty] | km | Integer5 | xs:int |  |  |  |  | 0 | 99999 | - | - | - | -
450 | CocDataGroup | EnergyConvertorTable | EnergyConvertorGroup | EnergySourceTable | EnergySourceGroup | TestWltpEnergyConsumptionGroup | WltpEnergyConsumptionPureElectricLow |  | WltpEnergyConsumptionPureElectricLow | [7 empty] | wH/km | Decimal72 | xs:decimal |  |  | 7 | 2 | 0 | 99999.99 | - | - | - | -
451 | CocDataGroup | EnergyConvertorTable | EnergyConvertorGroup | EnergySourceTable | EnergySourceGroup | TestWltpEnergyConsumptionGroup | WltpEnergyConsumptionPureElectricMedium |  | WltpEnergyConsumptionPureElectricMedium | [7 empty] | wH/km | Decimal72 | xs:decimal |  |  | 7 | 2 | 0 | 99999.99 | - | - | - | -
452 | CocDataGroup | EnergyConvertorTable | EnergyConvertorGroup | EnergySourceTable | EnergySourceGroup | TestWltpEnergyConsumptionGroup | WltpEnergyConsumptionPureElectricHigh |  | WltpEnergyConsumptionPureElectricHigh | [7 empty] | wH/km | Decimal72 | xs:decimal |  |  | 7 | 2 | 0 | 99999.99 | - | - | - | -
453 | CocDataGroup | EnergyConvertorTable | EnergyConvertorGroup | EnergySourceTable | EnergySourceGroup | TestWltpEnergyConsumptionGroup | WltpEnergyConsumptionPureElectricExtraHigh |  | WltpEnergyConsumptionPureElectricExtraHigh | [7 empty] | wH/km | Decimal72 | xs:decimal |  |  | 7 | 2 | 0 | 99999.99 | - | - | - | -
454 | CocDataGroup | EnergyConvertorTable | EnergyConvertorGroup | EnergySourceTable | EnergySourceGroup | TestWltpEnergyConsumptionGroup | WltpEnergyConsumptionPureElectricCombined |  | WltpEnergyConsumptionPureElectricCombined | [7 empty] | wH/km | Decimal72 | xs:decimal |  |  | 7 | 2 | 0 | 99999.99 | - | - | - | -
455 | CocDataGroup | EnergyConvertorTable | EnergyConvertorGroup | EnergySourceTable | EnergySourceGroup | TestWltpEnergyConsumptionGroup | WltpEnergyConsumptionExternallyChargedLow |  | WltpEnergyConsumptionExternallyChargedLow | [7 empty] | wH/km | Decimal72 | xs:decimal |  |  | 7 | 2 | 0 | 99999.99 | - | - | - | -
456 | CocDataGroup | EnergyConvertorTable | EnergyConvertorGroup | EnergySourceTable | EnergySourceGroup | TestWltpEnergyConsumptionGroup | WltpEnergyConsumptionExternallyChargedMedium |  | WltpEnergyConsumptionExternallyChargedMedium | [7 empty] | wH/km | Decimal72 | xs:decimal |  |  | 7 | 2 | 0 | 99999.99 | - | - | - | -
457 | CocDataGroup | EnergyConvertorTable | EnergyConvertorGroup | EnergySourceTable | EnergySourceGroup | TestWltpEnergyConsumptionGroup | WltpEnergyConsumptionExternallyChargedHigh |  | WltpEnergyConsumptionExternallyChargedHigh | [7 empty] | wH/km | Decimal72 | xs:decimal |  |  | 7 | 2 | 0 | 99999.99 | - | - | - | -
458 | CocDataGroup | EnergyConvertorTable | EnergyConvertorGroup | EnergySourceTable | EnergySourceGroup | TestWltpEnergyConsumptionGroup | WltpEnergyConsumptionExternallyChargedExtraHigh |  | WltpEnergyConsumptionExternallyChargedExtraHigh | [7 empty] | wH/km | Decimal72 | xs:decimal |  |  | 7 | 2 | 0 | 99999.99 | - | - | - | -
459 | CocDataGroup | EnergyConvertorTable | EnergyConvertorGroup | EnergySourceTable | EnergySourceGroup | TestWltpEnergyConsumptionGroup | WltpEnergyConsumptionExternallyChargedCity |  | WltpEnergyConsumptionExternallyChargedCity | [7 empty] | wH/km | Decimal72 | xs:decimal |  |  | 7 | 2 | 0 | 99999.99 | - | - | - | -
460 | CocDataGroup | EnergyConvertorTable | EnergyConvertorGroup | EnergySourceTable | EnergySourceGroup | TestWltpEnergyConsumptionGroup | WltpEnergyConsumptionExternallyChargedCombined |  | WltpEnergyConsumptionExternallyChargedCombined | [7 empty] | wH/km | Decimal72 | xs:decimal |  |  | 7 | 2 | 0 | 99999.99 | - | - | - | -
461 | CocDataGroup | EnergyConvertorTable | EnergyConvertorGroup | EnergySourceTable | EnergySourceGroup | TestWltpEnergyConsumptionGroup | WltpEnergyConsumptionExternallyChargedWeightedCombined |  | WltpEnergyConsumptionExternallyChargedWeightedCombined | [7 empty] | wH/km | Decimal72 | xs:decimal |  |  | 7 | 2 | 0 | 99999.99 | - | - | - | -
462 | CocDataGroup | EnergyConvertorTable | EnergyConvertorGroup | EnergySourceTable | EnergySourceGroup | TestFamilyIdentifiersTable | TestFamilyIdentifiersGroup | TestFamilyIdentifier | TestFamilyIdentifier | [8 empty] | TestFamilyIdentifierCode | xs:string |  | 5 |  |  |  |  | - | - | - | -
463 | CocDataGroup | EnergyConvertorTable | EnergyConvertorGroup | EnergySourceTable | EnergySourceGroup | TestFamilyIdentifiersTable | TestFamilyIdentifiersGroup | TestFamilyIdentifierValue | TestFamilyIdentifierValue | [8 empty] | Text100 | xs:string | 1 | 100 |  |  |  |  | - | - | - | -
464 | CocDataGroup | EnergyConvertorTable | EnergyConvertorGroup | AdditionalEnergySourceTable | AdditionalEnergySourceGroup | AdditionalEnergySource |  |  | AdditionalEnergySource | 1781 | 6.2.8.3. | List of additional fuels compatible with use by the engine | As declared by the manufaturer in accordance with point 1 of Annex I to Commission Delegated Regulation (EU) 2017/654 (provide reference to recognised standard or specification). | x | x | x |  | EnergySourceCode | xs:string |  | 2 |  |  |  |  | x | x | - | -
465 | Level1: CocDataGroup; Level2: EcoInnovationsTable; Level3: EcoInnovationsGroup; Level4: EcoInnovationCountry | EcoInnovationCountry | [8 empty] | TypeApprovalCountryCode | xs:string |  | 4 |  |  |  |  | - | - | - | -
466 | Level1: CocDataGroup; Level2: EcoInnovationsTable; Level3: EcoInnovationsGroup; Level4: GeneralCodeEcoInnovation | GeneralCodeEcoInnovation | [8 empty] | GeneralCodeEcoInnovationCode | xs:string |  | 2 |  |  |  |  | - | - | - | -
467 | Level1: CocDataGroup; Level2: VectoGroup; Level3: CryptographicHashManufacturerRecord | CryptographicHashManufacturerRecord | [8 empty] | Text64 | xs:string | 1 | 64 |  |  |  |  | - | - | - | -
468 | Level1: CocDataGroup; Level2: VectoGroup; Level3: ZeroEmissionHeavyDutyIndicator | ZeroEmissionHeavyDutyIndicator | [8 empty] | Indicator | xs:string |  | 1 |  |  |  |  | - | - | - | -
469 | Level1: CocDataGroup; Level2: VectoGroup; Level3: VocationalVehicleIndicator | VocationalVehicleIndicator | [8 empty] | Indicator | xs:string |  | 1 |  |  |  |  | - | - | - | -
470 | Level1: CocDataGroup; Level2: VectoGroup; Level3: CryptographicHashCustomerInformationFile | CryptographicHashCustomerInformationFile | [8 empty] | Text64 | xs:string | 1 | 64 |  |  |  |  | - | - | - | -
471 | Level1: CocDataGroup; Level2: VectoGroup; Level3: AveragePayload | AveragePayload | [8 empty] | Decimal95 | xs:decimal |  |  | 9 | 5 | 0 | 9999.99999 | - | - | - | -
472 | Level1: CocDataGroup; Level2: VectoGroup; Level3: AverageOccupancy | AverageOccupancy | [8 empty] | Decimal52 | xs:decimal |  |  | 5 | 2 | 0 | 999.99 | - | - | - | -
473 | Level1: CocDataGroup; Level2: VectoGroup; Level3: VehicleGroup | VehicleGroup | [8 empty] | VehicleGroupCode | xs:string |  | 5 |  |  |  |  | - | - | - | -
474 | Level1: CocDataGroup; Level2: VectoGroup; Level3: VehicleSubgroup | VehicleSubgroup | [8 empty] | VehicleSubgroupCode | xs:string |  | 10 |  |  |  |  | - | - | - | -
475 | Level1: CocDataGroup; Level2: VectoGroup; Level3: CryptographicHashVehicleFile | CryptographicHashVehicleFile | [8 empty] | Text64 | xs:string | 1 | 64 |  |  |  |  | - | - | - | -
476 | Level1: CocDataGroup; Level2: VectoGroup; Level3: CargoVolume | CargoVolume | [7 empty] | m3 | Decimal63 | xs:decimal |  |  | 6 | 3 | 0 | 999.999 | - | - | - | -
477 | Level1: CocDataGroup; Level2: VectoGroup; Level3: VolumeOrientationIndicator | VolumeOrientationIndicator | [8 empty] | Indicator | xs:string |  | 1 |  |  |  |  | - | - | - | -
478 | Level1: CocDataGroup; Level2: VectoGroup; Level3: SpecificCo2EmissionsMass | SpecificCo2EmissionsMass | [7 empty] | gCO2/tkm | Decimal95 | xs:decimal |  |  | 9 | 5 | 0 | 9999.99999 | - | - | - | -
479 | Level1: CocDataGroup; Level2: VectoGroup; Level3: SpecificCo2EmissionsPerson | SpecificCo2EmissionsPerson | [7 empty] | gCO2/pkm | Decimal95 | xs:decimal |  |  | 9 | 5 | 0 | 9999.99999 | - | - | - | -
480 | Level1: CocDataGroup; Level2: VectoGroup; Level3: EfficiencyRatioKilometer | EfficiencyRatioKilometer | [8 empty] | Decimal95 | xs:decimal |  |  | 9 | 5 | 0 | 9999.99999 | - | - | - | -
481 | Level1: CocDataGroup; Level2: VectoGroup; Level3: EfficiencyRatioTonKilometer | EfficiencyRatioTonKilometer | [8 empty] | Decimal95 | xs:decimal |  |  | 9 | 5 | 0 | 9999.99999 | - | - | - | -
482 | Level1: CocDataGroup; Level2: VectoGroup; Level3: EfficiencyRatioM3Kilometer | EfficiencyRatioM3Kilometer | [8 empty] | Decimal95 | xs:decimal |  |  | 9 | 5 | 0 | 9999.99999 | - | - | - | -
483 | Level1: CocDataGroup; Level2: TypeApprovalTransportDangerousGoodsTable; Level3: TypeApprovalTransportDangerousGoodsGroup; Level4: TypeApprovalTransportDangerousGoodsClass | TypeApprovalTransportDangerousGoodsClass | [8 empty] | TypeApprovalTransportDangerousGoodsClassCode | xs:string |  | 8 |  |  |  |  | - | - | - | -
484 | Level1: CocDataGroup; Level2: AdvancedSafetySystemsTable; Level3: AdvancedSafetySystemsGroup; Level4: AdvancedSafetySystem | AdvancedSafetySystem | [8 empty] | AdvancedSafetySystemCode | xs:string |  | 15 |  |  |  |  | - | - | - | -
485 | Level1: CocDataGroup; Level2: TrackTrainGroup; Level3: TrackTrainCrawlerUndercarriageConfiguration | TrackTrainCrawlerUndercarriageConfiguration | 601 | 3.4.1. | Crawler undercarriage configuration: set of track trains at front/set of track trains at rearfset of track trains at front and rear/continuous track train at cach side of the vehicle |  | x | x | x |  | TrackTrainCrawlerUndercarriageConfigurationCode | xs:string |  | 3 |  |  |  |  | - | x | - | -
486 | Level1: CocDataGroup; Level2: TrackTrainGroup; Level3: TrackTrainNumberOfBrakedSet | TrackTrainNumberOfBrakedSet | 631 | 3.4.3. | Number of braked set of track trains |  | x | x | x |  | Integer2 | xs:short |  |  |  |  | 0 | 99 | - | x
487 | Level1: CocDataGroup; Level2: TrackTrainGroup; Level3: TrackTrainNumberOfPoweredSet | TrackTrainNumberOfPoweredSet | 611 | 3.4.2. | Number of powered set of track trains |  | x | x | x |  | Integer2 | xs:short |  |  |  |  | 0 | 99 | - | x | - | -
488 | Level1: CocDataGroup; Level2: TrackTrainGroup; Level3: TrackTrainSteeringBySpeedSideIndicator | TrackTrainSteeringBySpeedSideIndicator | 651 | 3.4.4. | Steering by changing the speed between the left-hand side and right-hand side track trains | If stated as applicable for the vehicle category, the value has to stated with Y of N. | x | x | x |  | Indicator | xs:string |  | 1 |  |  |  |  | - | x | - | -
489 | Level1: CocDataGroup; Level2: TrackTrainGroup; Level3: TrackTrainSteeringByArticulationCentreAxisIndicator | TrackTrainSteeringByArticulationCentreAxisIndicator | 671 | 3.4.4. | Steering by articulation of the front and rear part of the vehicle around a central vertical axis | If stated as applicable for the vehicle category, the value has to stated with Y of N. | x | x | x |  | Indicator | xs:string |  | 1 |  |  |  |  | - | x | - | -
490 | Level1: CocDataGroup; Level2: TrackTrainGroup; Level3: TrackTrainSteeringByArticulationCentreAxisDirectionIndicator | TrackTrainSteeringByArticulationCentreAxisDirectionIndicator | 681 | 3.4.4. | Steering by articulation of the front and rear part of the vehicle around a central vertical axis and changing the direction of the wheels on the wheeled axle | If stated as applicable for the vehicle category, the value has to stated with Y of N. | x | x | x |  | Indicator | xs:string |  | 1 |  |  |  |  | - | x | - | -
491 | Level1: CocDataGroup; Level2: TrackTrainGroup; Level3: TrackTrainSteeringByPivotingOppositeIndicator | TrackTrainSteeringByPivotingOppositeIndicator | 661 | 3.4.4. | Steering by pivoting of two opposite or all four track trains | If stated as applicable for the vehicle category, the value has to stated with Y of N. | x | x | x |  | Indicator | xs:string |  | 1 |  |  |  |  | - | x | - | -
492 | Level1: CocDataGroup; Level2: SpecialPurposesConstructionCharacteristicsGroup; Level3: FallingObjectsProtectiveStructureForestryIndicator | FallingObjectsProtectiveStructureForestryIndicator | 691 | 47.1. | Vehicle equipped with falling object protective structures (FOPS) for forestry applications | If stated as applicable for the vehicle category, the value has to stated with Y of N. | x | x | x |  | Indicator | xs:string |  | 1 |  |  |  |  | x | x | - | -
493 | Level1: CocDataGroup; Level2: SpecialPurposesConstructionCharacteristicsGroup; Level3: FallingObjectsProtectiveStructureNonForestryIndicator | FallingObjectsProtectiveStructureNonForestryIndicator | 701 | 47.2. | Vehicle equipped with falling object protective structures (FOPS) for other applications than forestry | If stated as applicable for the vehicle category, the value has to stated with Y of N. | x | x | x |  | Indicator | xs:string |  | 1 |  |  |  |  | x | x | - | -
494 | Level1: CocDataGroup; Level2: SpecialPurposesConstructionCharacteristicsGroup; Level3: ProtectionPenetratingObjectsForestryIndicator | ProtectionPenetratingObjectsForestryIndicator | 711 | 55.1. | Vehicle equipped with protection against penetrating objects (OPS) for forestry applications | If stated as applicable for the vehicle category, the value has to stated with Y of N. | x | x | x |  | Indicator | xs:string |  | 1 |  |  |  |  | x | x | - | -
495 | Level1: CocDataGroup; Level2: SpecialPurposesConstructionCharacteristicsGroup; Level3: ProtectionPenetratingObjectsNonForestryIndicator | ProtectionPenetratingObjectsNonForestryIndicator | 721 | 55.2. | Vehicle equipped with protection against penetrating objects (OPS) for other applications than forestry | If stated as applicable for the vehicle category, the value has to stated with Y of N. | x | x | x |  | Indicator | xs:string |  | 1 |  |  |  |  | x | x | - | -
496 | Level1: CocDataGroup; Level2: SpecialPurposesConstructionCharacteristicsGroup; Level3: CabCategory | CabCategory | 731 | 58.3. | Vehicle equipped with a cab classified for protection against hazardous substances of category 2/3/4 and a Dust filter/Aerosol filter/Vapour filter with regard to protection against hazardous substances. |  | x | x | x |  | CabCategoryCode | xs:string |  | 2 |  |  |  |  | x | x | - | -
497 | Level1: CocDataGroup; Level2: SpecialPurposesConstructionCharacteristicsGroup; Level3: DustFilterIndicator | DustFilterIndicator | 741 | 58.3. | Vehicle equipped with a cab classified for protection against hazardous substances of category 2/3/4 and a Dust filter/Aerosol filter/Vapour filter with regard to protection against hazardous substances. | If stated as applicable for the vehicle category, the value has to stated with Y of N. | x | x | x |  | Indicator | xs:string |  | 1 |  |  |  |  | x | x | - | -
498 | Level1: CocDataGroup; Level2: SpecialPurposesConstructionCharacteristicsGroup; Level3: AerosolIndicator | AerosolIndicator | 751 | 58.3. | Vehicle equipped with a cab classified for protection against hazardous substances of category 2/3/4 and a Dust filter/Aerosol filter/Vapour filter with regard to protection against hazardous substances. | If stated as applicable for the vehicle category, the value has to stated with Y of N. | x | x | x |  | Indicator | xs:string |  | 1 |  |  |  |  | x | x | - | -
499 | Level1: CocDataGroup; Level2: SpecialPurposesConstructionCharacteristicsGroup; Level3: VapourFilterIndicator | VapourFilterIndicator | 761 | 58.3. | Vehicle equipped with a cab classified for protection against hazardous substances of category 2/3/4 and a Dust filter/Aerosol filter/Vapour filter with regard to protection against hazardous substances. | If stated as applicable for the vehicle category, the value has to stated with Y of N. | x | x | x |  | Indicator | xs:string |  | 1 |  |  |  |  | x | x | - | -
500 | Level1: CocDataGroup; Level2: SpecialPurposesConstructionCharacteristicsGroup; Level3: MachineryMountedIndicator | MachineryMountedIndicator | 771 | 59. | Vehicle with machinery mounted on it | If stated as applicable for the vehicle category, the value has to stated with Y of N. | x | x | x |  | Indicator | xs:string |  | 1 |  |  |  |  | x | x | - | -
501 | Level1: CocDataGroup; Level2: SpecialPurposesConstructionCharacteristicsGroup; Level3: GeneralDescriptionMachinery | GeneralDescriptionMachinery | 781 | 59.1. | General description of the machinery and its inter-action with the vehicle |  | x | x | x |  | Text500 | xs:string | 1 | 500 |  |  |  |  | x | x | - | -
502 | Level1: CocDataGroup; Level2: TrailerBrakeTable; Level3: TrailerBrakeGroup; Level4: TrailerBrakeControlSystemTechnology | TrailerBrakeControlSystemTechnology | 1881 | 43.6.1./43.7.1. | Towed vehicle braking control system technology Hydraulic/ Pneumatic/Electric/None |  | x | x | x |  | TrailerBrakeControlSystemTechnologyCode | xs:string |  | 5 |  |  |  |  | x | x | x | x
503 | Level1: CocDataGroup; Level2: TrailerBrakeTable; Level3: TrailerBrakeGroup; Level4: TrailerBrakeTechnologyConnectionsType | TrailerBrakeTechnologyConnectionsType | 1891 | 43.6.4./43.7.4. | Connections type: Single line/Two-lines/None |  | x | x | x |  | TrailerBrakeTechnologyConnectionsTypeCode | xs:string |  | 5 |  |  |  |  | x | x | x | x
504 | Level1: CocDataGroup; Level2: TrailerBrakeTable; Level3: TrailerBrakeGroup; Level4: TrailerBrakePressFeedLineBraking | TrailerBrakePressFeedLineBraking | 1911 | 43.6.4.1./ 43.6.4.2. | Supply pressure Hydraulic/ Pneumatic |  | x | x | x | kPa | Decimal72 | xs:decimal |  |  | 7 | 2 | 0 | 99999.99 | x | x | - | -
505 | Level1: CocDataGroup; Level2: BallastSetTable; Level3: BallastSetGroup; Level4: BallastSetNumber | BallastSetNumber | 1291 | 29.2.1. | Number ballast set | Number of each set. Value set 1, Value set 2 … | x | x | x |  | Integer2 | xs:short |  |  |  |  | 0 | 99 | x | x | - | -
506 | Level1: CocDataGroup; Level2: BallastSetTable; Level3: BallastSetGroup; Level4: BallastSetNumberOfComponents | BallastSetNumberOfComponents | 1301 | 29.2.1. | Number of components on each set | Number of components on each set. Set 1:…. Set 2:…. Set… | x | x | x |  | Integer3 | xs:short |  |  |  |  | 0 | 999 | x | x | - | -
507 | Level1: CocDataGroup; Level2: DriverSeatTypeCategoryTable; Level3: DriverSeatTypeCategoryGroup; Level4: DriverSeatTypeCategory | DriverSeatTypeCategory | 2031 | 49.4.2. | Driver’s seat type category category A, category B |  | x | x | x |  | DriverSeatTypeCategoryCode | xs:string |  | 3 |  |  |  |  | x | x | - | -
508 | CocDataGroup | DriverSeatTypeCategoryTable | DriverSeatTypeCategoryGroup | DriverSeatTypeCategoryClassTable | DriverSeatTypeCategoryClassGroup | DriverSeatTypeCategoryClass |  |  | DriverSeatTypeCategoryClass | 2041 | 49.4.2. | Driver’s seat type category class I/II/III |  | x | x | x |  | DriverSeatTypeCategoryClassCode | xs:string |  | 5 |  |  |  |  | x | x | - | -
509 | Level1: CocDataGroup; Level2: LoadPlatformTable; Level3: LoadPlatformGroup; Level4: LoadPlatformHeightAboveGround | LoadPlatformHeightAboveGround | 2091 | 33.1.3. | Height of load platform(s) above the ground |  | x | x | x | mm | Integer5 | xs:int |  |  |  |  | 0 | 99999 | x | x | x | x
510 | Level1: CocDataGroup; Level2: LoadPlatformTable; Level3: LoadPlatformGroup; Level4: LoadPlatformLength | LoadPlatformLength | 2071 | 33.1.1. | Lenght of the load platform (s) |  | x | x | x | mm | Integer5 | xs:int |  |  |  |  | 0 | 99999 | x | x | x | x
511 | Level1: CocDataGroup; Level2: LoadPlatformTable; Level3: LoadPlatformGroup; Level4: LoadPlatformWidth | LoadPlatformWidth | 2081 | 33.1.2. | Width of the load platform (s) |  | x | x | x | mm | Integer5 | xs:int |  |  |  |  | 0 | 99999 | x | x | x | x
512 | Level1: CocDataGroup; Level2: LoadPlatformTable; Level3: LoadPlatformGroup; Level4: LoadPlatformLoadCapacity | LoadPlatformLoadCapacity | 2101 | 33.2. | Safe load carrying capacity of load platform declared by manufacturer |  | x | x | x |  | Integer6 | xs:int |  |  |  |  | 0 | 999999 | x | x | x | x
513 | Level1: CocDataGroup; Level2: RollOverProtectiveStructureTable; Level3: RollOverProtectiveStructureGroup; Level4: RollOverProtectiveMake | RollOverProtectiveMake | 1931 | 2.1. | Make(s) (trade name(s) of manufacturer) |  | x | x | x |  | Text52 | xs:string | 1 | 52 |  |  |  |  | x | x | - | -
514 | Level1: CocDataGroup; Level2: RollOverProtectiveStructureTable; Level3: RollOverProtectiveStructureGroup; Level4: RollOverProtectiveTypeApprovalNumber | RollOverProtectiveTypeApprovalNumber | 1941 | 2.2.2. | Type-approval number(s) |  | x | x | x |  | Text120 | xs:string | 1 | 120 |  |  |  |  | x | x | - | -
515 | Level1: CocDataGroup; Level2: RollOverProtectiveStructureTable; Level3: RollOverProtectiveStructureGroup; Level4: RollOverProtectiveEquipment | RollOverProtectiveEquipment | 1951 | 46.1. | Equipment of ROPS compulsory/optional/standard |  | x | x | x |  | RollOverProtectiveEquipmentCode | xs:string |  | 3 |  |  |  |  | x | x | - | -
516 | Level1: CocDataGroup; Level2: RollOverProtectiveStructureTable; Level3: RollOverProtectiveStructureGroup; Level4: RollOverProtectiveStructure | RollOverProtectiveStructure | 1961 | 46.2. | ROPS by cab/by frame/ by roll bar(s) |  | x | x | x |  | RollOverProtectiveStructureCode | xs:string |  | 3 |  |  |  |  | x | x | - | -
517 | Level1: CocDataGroup; Level2: RollOverProtectiveStructureTable; Level3: RollOverProtectiveStructureGroup; Level4: RollOverProtectiveFoldable | RollOverProtectiveFoldable | 1981 | 46.2.1. | In the case of roll bar foldable/ not foldable |  | x | x | x |  | RollOverProtectiveFoldableCode | xs:string |  | 5 |  |  |  |  | x | x | - | -
518 | Level1: CocDataGroup; Level2: RollOverProtectiveStructureTable; Level3: RollOverProtectiveStructureGroup; Level4: RollOverProtectiveFoldingOperation | RollOverProtectiveFoldingOperation | 1991 | 46.2.2.1. | In the case of foldable folding operation non-assisted/ partially assisted/fully assisted |  | x | x | x |  | RollOverProtectiveFoldingOperationCode | xs:string |  | 5 |  |  |  |  | x | x | - | -
519 | Level1: CocDataGroup; Level2: RollOverProtectiveStructureTable; Level3: RollOverProtectiveStructureGroup; Level4: RollOverProtectiveHandOperated | RollOverProtectiveHandOperated | 2001 | 46.2.2.2.1. | In the case of foldable Hand-operated foldable ROPS with tools/ without tools |  | x | x | x |  | RollOverProtectiveHandOperatedCode | xs:string |  | 5 |  |  |  |  | x | x | - | -
520 | Level1: CocDataGroup; Level2: RollOverProtectiveStructureTable; Level3: RollOverProtectiveStructureGroup; Level4: RollOverProtectiveLockingMechanism | RollOverProtectiveLockingMechanism | 2011 | 46.2.2.4. | In the case of roll bar Locking mechanism manual/automatic |  | x | x | x |  | RollOverProtectiveLockingMechanismCode | xs:string |  | 5 |  |  |  |  | x | x | - | -
521 | Level1: CocDataGroup; Level2: RollOverProtectiveStructureTable; Level3: RollOverProtectiveStructureGroup; Level4: RollOverProtectivePosition | RollOverProtectivePosition | 1971 | 46.2. | ROPS mounted at front/rear |  | x | x | x |  | RollOverProtectivePositionCode | xs:string |  | 5 |  |  |  |  | x | x | - | -
522 | Level1: CocDataGroup; Level2: PowerTakeOffTable; Level3: PowerTakeOffGroup; Level4: PowerTakeOffType | PowerTakeOffType | 2391 | 51.2./ 51.3. | Power take-offs |  | x | x | x |  | PowerTakeOffTypeCode | xs:string |  | 5 |  |  |  |  | x | x | - | -
523 | Level1: CocDataGroup; Level2: PowerTakeOffTable; Level3: PowerTakeOffGroup; Level4: PowerTakeOffPosition | PowerTakeOffPosition | 2401 | 51.2./ 51.3. | Power take-off position |  | x | x | x |  | PowerTakeOffPositionCode | xs:string |  | 5 |  |  |  |  | x | x | - | -
524 | Level1: CocDataGroup; Level2: PowerTakeOffTable; Level3: PowerTakeOffGroup; Level4: PowerTakeOffPositionOtherDescription | PowerTakeOffPositionOtherDescription | 2411 | 51.2./ 51.3. | Power take-off description |  | x | x | x |  | Text200 | xs:string | 1 | 200 |  |  |  |  | x | x | - | -
525 | CocDataGroup | PowerTakeOffTable | PowerTakeOffGroup | PowerTakeOffPowerTable | PowerTakeOffPowerGroup | PowerTakeOffRatedSpeedRange |  |  | PowerTakeOffRatedSpeedRange | 2421 | 51.2.3. | Rated speed PTO |  | x | x | x |  | Text15 | xs:string | 1 | 15 |  |  |  |  | x | x | - | -
526 | CocDataGroup | PowerTakeOffTable | PowerTakeOffGroup | PowerTakeOffPowerTable | PowerTakeOffPowerGroup | PowerTakeOffEngineSpeed |  |  | PowerTakeOffEngineSpeed | 2431 | 51.2.3. | Power take-off engine speed |  | x | x | x |  | Integer5 | xs:int |  |  |  |  | 0 | 99999 | x | x | - | -
527 | CocDataGroup | PowerTakeOffTable | PowerTakeOffGroup | PowerTakeOffPowerTable | PowerTakeOffPowerGroup | PowerTakeOffPower |  |  | PowerTakeOffPower | 2441 | 51.2.3. | Power take-off power |  | x | x | x |  | Decimal62 | xs:decimal |  |  | 6 | 2 | 0 | 9999.99 | x | x | - | -
528 | Level1: CocDataGroup; Level2: TrackSetTable; Level3: TrackSetGroup; Level4: TrackSetNumber | TrackSetNumber | 1131 | 4.1.2.3. | Mass(es) and crawler undercariage : set of track trains No |  | x | x | x |  | Integer3 | xs:short |  |  |  |  | 0 | 999 | - | x | - | -
529 | Level1: CocDataGroup; Level2: TrackSetTable; Level3: TrackSetGroup; Level4: TrackSetBrakedIndicator | TrackSetBrakedIndicator | 641 | 3.4.2. | Position of braked set of track trains | State position per TrackSetNumber as part of TrackSetTable. From front to rear, starting with number 1. | x | x | x |  | Indicator | xs:string |  | 1 |  |  |  |  | - | x | - | -
530 | Level1: CocDataGroup; Level2: TrackSetTable; Level3: TrackSetGroup; Level4: TrackSetPoweredIndicator | TrackSetPoweredIndicator | 621 | 3.4.3. | Position of set of track trains | State position per TrackSetNumber as part of TrackSetTable. From front to rear, starting with number 1. | x | x | x |  | Indicator | xs:string |  | 1 |  |  |  |  | - | x | - | -
531 | CocDataGroup | TrackSetTable | TrackSetGroup | TrackTrainSetTable | TrackTrainSetGroup | TrackTrainSetLength |  |  | TrackTrainSetLength | 1141 | 4.1.2.3. | Mass(es) and crawler undercariage : track dimensions - length |  | x | x | x | mm | Integer5 | xs:int |  |  |  |  | 0 | 99999 | - | x | - | -
532 | CocDataGroup | TrackSetTable | TrackSetGroup | TrackTrainSetTable | TrackTrainSetGroup | TrackTrainSetWidth |  |  | TrackTrainSetWidth | 1151 | 4.1.2.3. | Mass(es) and crawler undercariage : track dimensions - width |  | x | x | x | mm | Integer5 | xs:int |  |  |  |  | 0 | 99999 | - | x | - | -
533 | CocDataGroup | TrackSetTable | TrackSetGroup | TrackTrainSetTable | TrackTrainSetGroup | TrackTrainSetAverageContactPressureGround |  |  | TrackTrainSetAverageContactPressureGround | 1161 | 4.1.2.3. | Mass(es) and crawler undercariage : average contact pressure on the ground |  | x | x | x | kPa | Decimal95 | xs:decimal |  |  | 9 | 5 | 0 | 9999.99999 | - | x | - | -
534 | CocDataGroup | TrackSetTable | TrackSetGroup | TrackTrainSetTable | TrackTrainSetGroup | TrackTrainSetMaximumPermissibleMass |  |  | TrackTrainSetMaximumPermissibleMass | 1191 | 4.1.2.3. | Mass(es) and crawler undercariage : maximum permissible mass per set of track trains |  | x | x | x | kg | Integer6 | xs:int |  |  |  |  | 0 | 999999 | - | x | - | -
535 | CocDataGroup | TrackSetTable | TrackSetGroup | TrackTrainSetTable | TrackTrainSetGroup | TrackTrainSetMaximumPermissibleMassVehicle |  |  | TrackTrainSetMaximumPermissibleMassVehicle | 1201 | 4.1.2.3. | Mass(es) and crawler undercariage : maximum permissible mass of the vehicle |  | x | x | x | kg | Integer6 | xs:int |  |  |  |  | 0 | 999999 | - | x | - | -
536 | CocDataGroup | TrackSetTable | TrackSetGroup | TrackTrainSetTable | TrackTrainSetGroup | TrackTrainSetMaximumPermissibleVerticalLoadOnCouplingPoint |  |  | TrackTrainSetMaximumPermissibleVerticalLoadOnCouplingPoint | 1221 | 4.1.2.3. | Mass(es) and crawler undercariage - maximum permissible vertical load on the coupling point |  | x | x | x | kg | Integer5 | xs:int |  |  |  |  | 0 | 99999 | - | x | - | -
537 | CocDataGroup | TrackSetTable | TrackSetGroup | TrackTrainSetTable | TrackTrainSetGroup | TrackTrainSetRollerTable | TrackTrainSetRollerGroup | TrackTrainSetRollerNumber | TrackTrainSetRollerNumber | 1171 | 4.1.2.3. | Mass(es) and crawler undercariage track roller number | Sequence number of the track roller. | x | x | x |  | Integer2 | xs:short |  |  |  |  | 0 | 99 | - | x | - | -
538 | CocDataGroup | TrackSetTable | TrackSetGroup | TrackTrainSetTable | TrackTrainSetGroup | TrackTrainSetRollerTable | TrackTrainSetRollerGroup | TrackTrainSetRollerMaximumload | TrackTrainSetRollerMaximumload | 1181 | 4.1.2.3. | Mass(es) and crawler undercariage maximum load per track roller |  | x | x | x | kg | Integer6 | xs:int |  |  |  |  | 0 | 999999 | - | x | - | -
539 | CocDataGroup | TrackSetTable | TrackSetGroup | TrackTrainSetTable | TrackTrainSetGroup | TrackTrainSetCouplingPointTable | TrackTrainSetCouplingPointGroup | MechanicalCouplingNumberOfTrackTrainCouplingPoint | MechanicalCouplingNumberOfTrackTrainCouplingPoint | 1211 | 4.1.2.3. | Mass(es) and crawler undercariage : Mechanical coupling number | Reference to the MechanicalCouplingNumber for the value of maximum permissible vertical load on the coupling point | x | x | x |  | Integer3 | xs:short |  |  |  |  | 0 | 999 | - | x | - | -
540 | CocDataGroup | TrackSetTable | TrackSetGroup | TrackTrainSetTable | TrackTrainSetGroup | TrackTrainSetCouplingPointTable | TrackTrainSetCouplingPointGroup | MaximumPermissibleVerticalLoadOnCouplingPointTrackTrainCoupling | MaximumPermissibleVerticalLoadOnCouplingPointTrackTrainCoupling | 1231 | 4.1.2.3. | Mass(es) and crawler undercariage - maximum permissible vertical load on the coupling point track train |  | x | x | x | kg | Integer6 | xs:int |  |  |  |  | 0 | 999999 | - | x | - | -
541 | Level1: CocDataGroup; Level2: ProvisionalApprovalTerritoryTable; Level3: ProvisionalApprovalTerritoryGroup; Level4: ProvisionalApprovalTerritoryCountry | ProvisionalApprovalTerritoryCountry | 421 | NoNumber | Provisional EU-certificate of conformity valid only on the territory of | Provisional EU-certificate of conformity valid only on the territory of the member state. | x | x | x |  | ViennaCountryCode | xs:string |  | 3 |  |  |  |  | x | x | x | x
542 | Level1: CocDataGroup; Level2: RemarkTable; Level3: RemarkGroup; Level4: RemarkSubjectDescription | RemarkSubjectDescription | 2881 | NoNumber | Remark subject discription | Where RemarkSubjectDescriptionCode = COMTS | x | x | x |  | RemarkSubjectDescriptionCode | xs:string |  | 5 |  |  |  |  | x | x | x | x
543 | Level1: CocDataGroup; Level2: RemarkTable; Level3: RemarkGroup; Level4: RemarkSubjectLanguage | RemarkSubjectLanguage | 2891 | NoNumber | Remark subject language |  | x | x | x |  | EuLanguageCode | xs:string |  | 2 |  |  |  |  | x | x | x | x
544 | Level1: CocDataGroup; Level2: RemarkTable; Level3: RemarkGroup; Level4: Remark | Remark | 2901 | NoNumber | Remark |  | x | x | x |  | Text2000 | xs:string | 1 | 2000 |  |  |  |  | x | x | x | x
545 | Level1: CocDataGroup; Level2: SubjectApprovalTable; Level3: SubjectApprovalGroup; Level4: SubjectApprovalCertificateNumber | SubjectApprovalCertificateNumber |  |  |  |  | x | x | x |  | Text80 | xs:string | 1 | 80 |  |  |  |  | - | - | - | -

## Overview Enumerations
SimpleType | Enumeration | Description
AdvancedBrakingSystemCode | ABS | Anti-lock braking system
AdvancedBrakingSystemCode | ACB | Combined ABS/CBS braking system
AdvancedBrakingSystemCode | CBS | Combined braking system
AdvancedBrakingSystemCode | NON | No advanced braking system
AdvancedSafetySystemCode | AEBS | Advanced Emergency Braking System
AdvancedSafetySystemCode | ELKS | Emergency Lane Keeping System
AdvancedSafetySystemCode | ISA | Intelligent Speed Assistance
AdvancedSafetySystemCode | DDAW | Driver Drowsiness & Attention Monitoring
AdvancedSafetySystemCode | EDR | Event Data Recorder
AdvancedSafetySystemCode | AIF | Alcohol Interlock install Facilitation
AdvancedSafetySystemCode | ESS | Emergency Stop Signal
AdvancedSafetySystemCode | TPMS | Tyre Pressure Monitoring System
AdvancedSafetySystemCode | ADDW | Advanced Driver Distraction Warning
AdvancedSafetySystemCode | DAM | Driver Availability Monitoring system
AdvancedSafetySystemCode | ADS | Automated Driving System
AdvancedSafetySystemCode | eCall | Emergency Call
AdvancedSafetySystemCode | BSIS | Blind Spot Information System
AdvancedSafetySystemCode | Platooning | Electronic Drawbar
AdvancedSafetySystemCode | CDCF | Corrective Directional Control Function
AdvancedSafetySystemCode | LDWS | Lane Departure Warning System
AerodynamicDeviceEquippedCode | FRONT | Front
AerodynamicDeviceEquippedCode | REAR | Rear
AerodynamicDeviceEquippedCode | BOTH | Both
AerodynamicDeviceEquippedCode | NONE | None
ArrangementCylindersCode | LI | In line
ArrangementCylindersCode | O | Opposed
ArrangementCylindersCode | R | Radial
ArrangementCylindersCode | S | Single cylinder
ArrangementCylindersCode | V | V-engine
ArrangementCylindersCode | W | W-engine
AutomatedVehicleCode | NONAT | Non-automated
AutomatedVehicleCode | AUTOM | Automated
AutomatedVehicleCode | FULAT | Fully automated
BodyworkCode | AA | Saloon
BodyworkCode | AB | Hatchback
BodyworkCode | AC | Station wagon
BodyworkCode | AD | Coupé
BodyworkCode | AE | Convertible
BodyworkCode | AF | Multi-purpose vehicle
BodyworkCode | AG | Truck station wagon
BodyworkCode | BA | Lorry
BodyworkCode | BB | Van
BodyworkCode | BC | Tractor unit for semitrailer
BodyworkCode | BD | Road tractor
BodyworkCode | BE | Pick-up truck
BodyworkCode | BX | Chassis-cab or chassiscowl
BodyworkCode | CA | Single-deck vehicle
BodyworkCode | CB | Double-deck vehicle
BodyworkCode | CC | Single-deck articulated vehicle
BodyworkCode | CD | Double-deck articulated vehicle
BodyworkCode | CE | Low-floor single-deck vehicle
BodyworkCode | CF | Low-floor double-deck vehicle
BodyworkCode | CG | Articulated low-floor single-deck vehicle
BodyworkCode | CH | Articulated low-floor double-deck vehicle
BodyworkCode | CI | Open top single deck vehicle
BodyworkCode | CJ | Open top double deck vehicle
BodyworkCode | CX | Bus chassis
BodyworkCode | DA | Semi-trailer
BodyworkCode | DB | Drawbar trailer
BodyworkCode | DC | Centre-axle trailer
BodyworkCode | DE | Rigid drawbar trailer
BodyworkCode | DF | Link semi-trailer
BodyworkCode | DG | Link drawbar trailer
BodyworkTypeTrailerCode | DA | Semi-trailer
BodyworkTypeTrailerCode | DB | Drawbar
BodyworkTypeTrailerCode | DC | Centre-axle
BodyworkTypeTrailerCode | DE | Rigid drawbar
BrakedTypeTrailCode | BRK | Braked
BrakedTypeTrailCode | HDB | Hydraulic braked
BrakedTypeTrailCode | INB | Inertia braked
BrakedTypeTrailCode | PNB | Pneumatic braked
BrakedTypeTrailCode | PNH | Hydraulic pneumatic braked
BrakedTypeTrailCode | UNB | Unbraked
BrakingTransmissionPowerAssistCode | WPT | Without power assistance
BrakingTransmissionPowerAssistCode | PAT | Power-assisted
BrakingTransmissionPowerAssistCode | FPT | Fully powered transmission
BrakingTransmissionPrincipalCode | MECHA | Mechanical
BrakingTransmissionPrincipalCode | PNEU | Pneumatic
BrakingTransmissionPrincipalCode | HYDRL | Hydraulic
BrakingTransmissionPrincipalCode | HYDST | Hydrostatic
CabCategoryCode | 2 | Category 2
CabCategoryCode | 3 | Category 3
CabCategoryCode | 4 | Category 4
CategoryHybridElectricVehicleCode | OVC | Off vehicle-charging hybrid electric vehicle
CategoryHybridElectricVehicleCode | NOVC | Not off-vehicle charging hybrid electric vehicle
CategorySubCategoryEnergyConvertorCode | NRE-v-1 | Non-road machinery compression ignition type engine with variable speed and a maximum net power range: 0 < P < 8 kW
CategorySubCategoryEnergyConvertorCode | NRE-v-2 | Non-road machinery compression ignition type engine with variable speed and a maximum net power range: 8 = P < 19 kW
CategorySubCategoryEnergyConvertorCode | NRE-v-3 | Non-road machinery compression ignition type engine with variable speed and a maximum net power range: 19 = P < 37 kW
CategorySubCategoryEnergyConvertorCode | NRE-v-4 | Non-road machinery compression ignition type engine with variable speed and a maximum net power range: 37 = P < 56 kW
CategorySubCategoryEnergyConvertorCode | NRE-v-5 | Non-road machinery engine with variable speed and a maximum net power range: 56 = P < 130 kW
CategorySubCategoryEnergyConvertorCode | NRE-v-6 | Non-road machinery engine with variable speed and a maximum net power range: 130 = P = 560 kW
CategorySubCategoryEnergyConvertorCode | NRE-v-7 | Non-road machinery engine with variable speed and a maximum net power range: P > 560 kW
CategorySubCategoryEnergyConvertorCode | NRE-c-1 | Non-road machinery compression ignition type engine with constant speed and a rated net power range: 0 < P < 8 kW
CategorySubCategoryEnergyConvertorCode | NRE-c-2 | Non-road machinery compression ignition type engine with constant speed and a rated net power range: 8 = P < 19 kW
CategorySubCategoryEnergyConvertorCode | NRE-c-3 | Non-road machinery compression ignition type engine with constant speed and a rated net power range: 19 = P < 37 kW
CategorySubCategoryEnergyConvertorCode | NRE-c-4 | Non-road machinery compression ignition type engine with constant speed and a rated net power range: 37 = P < 56 kW
CategorySubCategoryEnergyConvertorCode | NRE-c-5 | Non-road machinery engine with constant speed and a rated net power range: 56 = P < 130 kW
CategorySubCategoryEnergyConvertorCode | NRE-c-6 | Non-road machinery engine with constant speed and a rated net power range: 130 = P = 560 kW
CategorySubCategoryEnergyConvertorCode | NRG-v-1 | Non-road machinery engine with variable speed and a maximum net power range: P > 560 kW
CategorySubCategoryEnergyConvertorCode | NRG-c-1 | Non-road machinery engine with constant speed and a rated net power range: P > 560 kW
CategorySubCategoryEnergyConvertorCode | NRS-vr-1a | Non-road machinery spark ignition type engine with variable speed = 3600 min-1 or constant speed and a maximum net power range: 0 < P < 19 kW and swept engine volume 80 = SV < 225 cm3
CategorySubCategoryEnergyConvertorCode | NRS-vr-1b | Non-road machinery spark ignition type engine with variable speed = 3600 min-1 or constant speed and a maximum net power range: 0 < P < 19 kW and swept engine volume SV = 225 cm3
CategorySubCategoryEnergyConvertorCode | NRS-vi-1a | Non-road machinery spark ignition type engine with variable speed < 3600 min-1 and a maximum net power range: 0 < P < 19 kW and swept engine volume 80 = SV < 225 cm3
CategorySubCategoryEnergyConvertorCode | NRS-vi-1b | Non-road machinery spark ignition type engine with variable speed < 3600 min-1 and a maximum net power range: 0 < P < 19 kW and swept engine volume SV = 225 cm3
CategorySubCategoryEnergyConvertorCode | NRS-v-2a | Non-road machinery spark ignition type engine with variable speed = 3600 min-1 or constant speed and a maximum net power range: 19 = P < 30 kW and swept engine volume SV = 1000 cm3
CategorySubCategoryEnergyConvertorCode | NRS-v-2b | Non-road machinery spark ignition type engine with variable speed = 3600 min-1 or constant speed and a maximum net power range: 19 = P < 30 kW and swept engine volume SV > 1000 cm3
CategorySubCategoryEnergyConvertorCode | NRS-v-3 | Non-road machinery spark ignition type engine with variable speed = 3600 min-1 or constant speed and a maximum net power range: 30 = P < 56 kW
CategorySubCategoryEnergyConvertorCode | ATS-v-1 | All terrain vehicle spark ignition type engine with variable or constant speed and a maximum net power range: P > 0 kW
ClassHybridVehicleCode | OVC-HEV | Off vehicle-charging hybrid electric vehicle
ClassHybridVehicleCode | NOVC-HEV | Not off-vehicle charging hybrid electric vehicle
ClassHybridVehicleCode | OVC-FCHV | Off-vehicle charging fuel cell hybrid vehicle
ClassHybridVehicleCode | NOVC-FCHV | Not off-vehicle charging fuel cell hybrid vehicle
CodeForBodyworkSupplementCode | 01 | Flat bed
CodeForBodyworkSupplementCode | 02 | Drop-side
CodeForBodyworkSupplementCode | 03 | Box body
CodeForBodyworkSupplementCode | 04 | Conditioned body with insulated walls and equipment to maintain the interior temperature
CodeForBodyworkSupplementCode | 05 | Conditioned body with insulated walls but without equipment to maintain the interior temperature
CodeForBodyworkSupplementCode | 06 | Curtain-sided
CodeForBodyworkSupplementCode | 07 | Swap body (interchangeable superstructure)
CodeForBodyworkSupplementCode | 08 | Container carrier
CodeForBodyworkSupplementCode | 09 | Vehicles fitted with hook lift
CodeForBodyworkSupplementCode | 10 | Tipper
CodeForBodyworkSupplementCode | 11 | Tank
CodeForBodyworkSupplementCode | 12 | Tank intended for transport of dangerous goods
CodeForBodyworkSupplementCode | 13 | Livestock carrier
CodeForBodyworkSupplementCode | 14 | Vehicle transporter
CodeForBodyworkSupplementCode | 15 | Concrete mixer
CodeForBodyworkSupplementCode | 16 | Concrete pump vehicle
CodeForBodyworkSupplementCode | 17 | Timber
CodeForBodyworkSupplementCode | 18 | Refuse collection vehicle
CodeForBodyworkSupplementCode | 19 | Street sweeper, cleansing and drain clearing
CodeForBodyworkSupplementCode | 20 | Compressor
CodeForBodyworkSupplementCode | 21 | Boat carrier
CodeForBodyworkSupplementCode | 22 | Glider carrier
CodeForBodyworkSupplementCode | 23 | Vehicles for retail or display purposes
CodeForBodyworkSupplementCode | 24 | Recovery vehicle
CodeForBodyworkSupplementCode | 25 | Ladder vehicle
CodeForBodyworkSupplementCode | 26 | Crane lorry (other than a mobile crane as defined in point 5.7 of Part A)
CodeForBodyworkSupplementCode | 27 | Aerial work platform vehicle
CodeForBodyworkSupplementCode | 28 | Digger derrick vehicle
CodeForBodyworkSupplementCode | 29 | Low floor trailer
CodeForBodyworkSupplementCode | 30 | Glazing transporter
CodeForBodyworkSupplementCode | 31 | Fire engine
CodeForBodyworkSupplementCode | 32 | Drop-side tarpaulin
CodeForBodyworkSupplementCode | 99 | Bodywork that is not included in this list
ColourCode | 1 | White
ColourCode | 2 | Yellow
ColourCode | 3 | Orange
ColourCode | 4 | Red
ColourCode | 5 | Violet
ColourCode | 6 | Blue
ColourCode | 7 | Green
ColourCode | 8 | Grey
ColourCode | 9 | Brown
ColourCode | 10 | Black
CombustionCycleCode | 2ST | Two stroke cycle
CombustionCycleCode | 4ST | Four stroke cycle
CombustionCycleCode | ROT | Rotary
CombustionCycleCode | OTH | Other
CompletedAlteredCode | A | Altered
CompletedAlteredCode | C | Completed
CompletedAlteredCode | B | Both
DriverSeatTypeCategoryClassCode | I | Category I
DriverSeatTypeCategoryClassCode | II | Category II
DriverSeatTypeCategoryClassCode | III | Category III
DriverSeatTypeCategoryCode | A | Category A
DriverSeatTypeCategoryCode | B | Category B
DrivingCycleClassCode | 1 | Class 1 <= 22 W/kg
DrivingCycleClassCode | 2 | Class 2 > 22 <= 34 W/kg
DrivingCycleClassCode | 3a | Class 3a > 34 W/kg Vmax < 120 km/h
DrivingCycleClassCode | 3b | Class 3b > 34 W/kg Vmax >= 120 km/h
DualFuelTypeCode | Type 1B | Type 1B
DualFuelTypeCode | Type 2A | Type 2A
DualFuelTypeCode | Type 2B | Type 2B
DualFuelTypeCode | Type 3B | Type 3B
DualFuelTypeCode | Type 1A | Type 1A
ElectricVehicleConfigurationCode | PUREE | Pure electric
ElectricVehicleConfigurationCode | HYBRE | Hybrid electric
ElectricVehicleConfigurationCode | MNPWE | Manpower - electric
EnergySourceCode | 10 | Petrol
EnergySourceCode | 11 | Petrol E5
EnergySourceCode | 12 | Petrol E10
EnergySourceCode | 15 | Ethanol
EnergySourceCode | 16 | Ethanol E85
EnergySourceCode | 19 | Mixture
EnergySourceCode | 20 | Diesel
EnergySourceCode | 21 | Biodiesel
EnergySourceCode | 22 | ED95
EnergySourceCode | 30 | LPG
EnergySourceCode | 40 | CNG
EnergySourceCode | 44 | Biomethane
EnergySourceCode | 50 | Hydrogen
EnergySourceCode | 55 | H2NG
EnergySourceCode | 60 | LNG
EnergySourceCode | 90 | Other
EnergySourceCode | 91 | Compressed air
EnergySourceCode | 95 | Electricity
EuCountryCode | AT | Austria
EuCountryCode | BE | Belgium
EuCountryCode | BG | Bulgaria
EuCountryCode | CY | Cyprus
EuCountryCode | CZ | Czech Republic
EuCountryCode | CH | Switzerland
EuCountryCode | DE | Germany
EuCountryCode | DK | Denmark
EuCountryCode | EE | Estonia
EuCountryCode | ES | Spain
EuCountryCode | FI | Finland
EuCountryCode | FR | France
EuCountryCode | GR | Greece
EuCountryCode | HR | Croatia
EuCountryCode | HU | Hungary
EuCountryCode | IE | Ireland
EuCountryCode | IS | Iceland
EuCountryCode | IT | Italy
EuCountryCode | LI | Liechtenstein
EuCountryCode | LT | Lithuania
EuCountryCode | LU | Luxembourg
EuCountryCode | LV | Latvia
EuCountryCode | MT | Malta
EuCountryCode | NL | Netherlands
EuCountryCode | NO | Norway
EuCountryCode | PL | Poland
EuCountryCode | PT | Portugal
EuCountryCode | RO | Romania
EuCountryCode | SE | Sweden
EuCountryCode | SI | Slovenia
EuCountryCode | SK | Slovakia
EuCountryCode | UK | United Kingdom
EuLanguageCode | bg | Bulgarian
EuLanguageCode | cs | Czech
EuLanguageCode | da | Danish
EuLanguageCode | de | German
EuLanguageCode | el | Greek
EuLanguageCode | en | English
EuLanguageCode | es | Spanish
EuLanguageCode | et | Estonian
EuLanguageCode | fi | Finnish
EuLanguageCode | fr | French
EuLanguageCode | ga | Irish
EuLanguageCode | hr | Croatian
EuLanguageCode | hu | Hungarian
EuLanguageCode | it | Italian
EuLanguageCode | lt | Lithuanian
EuLanguageCode | lv | Latvian
EuLanguageCode | mt | Maltese
EuLanguageCode | nl | Dutch
EuLanguageCode | pl | Polish
EuLanguageCode | pt | Portuguese
EuLanguageCode | ro | Romanian
EuLanguageCode | sk | Slovak
EuLanguageCode | sl | Slovenian
EuLanguageCode | sv | Swedish
ExhaustEmissionLevel | Euro 0 | Euro 0
ExhaustEmissionLevel | Euro 1 | Euro 1
ExhaustEmissionLevel | Euro 2 | Euro 2
ExhaustEmissionLevel | Euro 3 | Euro 3
ExhaustEmissionLevel | Euro 4 | Euro 4
ExhaustEmissionLevel | Euro 5 | Euro 5
ExhaustEmissionLevel | Euro 5+ | Euro 5+
ExhaustEmissionLevel | Euro 5 A | Euro 5 A
ExhaustEmissionLevel | Euro 5 B | Euro 5 B
ExhaustEmissionLevel | Euro 5 C | Euro 5 C
ExhaustEmissionLevel | Euro 5 D | Euro 5 D
ExhaustEmissionLevel | Euro 5 E | Euro 5 E
ExhaustEmissionLevel | Euro 5 F | Euro 5 F
ExhaustEmissionLevel | Euro 5 G | Euro 5 G
ExhaustEmissionLevel | Euro 5 H | Euro 5 H
ExhaustEmissionLevel | Euro 5 I | Euro 5 I
ExhaustEmissionLevel | Euro 5 J | Euro 5 J
ExhaustEmissionLevel | Euro 5 K | Euro 5 K
ExhaustEmissionLevel | Euro 5 L | Euro 5 L
ExhaustEmissionLevel | Euro 5 M | Euro 5 M
ExhaustEmissionLevel | Euro 6 | Euro 6
ExhaustEmissionLevel | Euro 6 AA | Euro 6 AA
ExhaustEmissionLevel | Euro 6 AB | Euro 6 AB
ExhaustEmissionLevel | Euro 6 AC | Euro 6 AC
ExhaustEmissionLevel | Euro 6 AD | Euro 6 AD
ExhaustEmissionLevel | Euro 6 AE | Euro 6 AE
ExhaustEmissionLevel | Euro 6 AF | Euro 6 AF
ExhaustEmissionLevel | Euro 6 AG | Euro 6 AG
ExhaustEmissionLevel | Euro 6 AH | Euro 6 AH
ExhaustEmissionLevel | Euro 6 AI | Euro 6 AI
ExhaustEmissionLevel | Euro 6 AJ | Euro 6 AJ
ExhaustEmissionLevel | Euro 6 AK | Euro 6 AK
ExhaustEmissionLevel | Euro 6 AL | Euro 6 AL
ExhaustEmissionLevel | Euro 6 AM | Euro 6 AM
ExhaustEmissionLevel | Euro 6 AN | Euro 6 AN
ExhaustEmissionLevel | Euro 6 AO | Euro 6 AO
ExhaustEmissionLevel | Euro 6 AP | Euro 6 AP
ExhaustEmissionLevel | Euro 6 AQ | Euro 6 AQ
ExhaustEmissionLevel | Euro 6 AR | Euro 6 AR
ExhaustEmissionLevel | Euro 6 BA | Euro 6 BA
ExhaustEmissionLevel | Euro 6 BB | Euro 6 BB
ExhaustEmissionLevel | Euro 6 BC | Euro 6 BC
ExhaustEmissionLevel | Euro 6 BG | Euro 6 BG
ExhaustEmissionLevel | Euro 6 BH | Euro 6 BH
ExhaustEmissionLevel | Euro 6 BI | Euro 6 BI
ExhaustEmissionLevel | Euro 6 CG | Euro 6 CG
ExhaustEmissionLevel | Euro 6 CH | Euro 6 CH
ExhaustEmissionLevel | Euro 6 CI | Euro 6 CI
ExhaustEmissionLevel | Euro 6 DG | Euro 6 DG
ExhaustEmissionLevel | Euro 6 EA | Euro 6 EA
ExhaustEmissionLevel | Euro 6 EB | Euro 6 EB
ExhaustEmissionLevel | Euro 6 EC | Euro 6 EC
ExhaustEmissionLevel | Euro 6 N | Euro 6 N
ExhaustEmissionLevel | Euro 6 O | Euro 6 O
ExhaustEmissionLevel | Euro 6 P | Euro 6 P
ExhaustEmissionLevel | Euro 6 PLN | Euro 6 PLN
ExhaustEmissionLevel | Euro 6 Q | Euro 6 Q
ExhaustEmissionLevel | Euro 6 R | Euro 6 R
ExhaustEmissionLevel | Euro 6 S | Euro 6 S
ExhaustEmissionLevel | Euro 6 T | Euro 6 T
ExhaustEmissionLevel | Euro 6 U | Euro 6 U
ExhaustEmissionLevel | Euro 6 V | Euro 6 V
ExhaustEmissionLevel | Euro 6 W | Euro 6 W
ExhaustEmissionLevel | Euro 6 X | Euro 6 X
ExhaustEmissionLevel | Euro 6 Y | Euro 6 Y
ExhaustEmissionLevel | Euro 6 ZA | Euro 6 ZA
ExhaustEmissionLevel | Euro 6 ZB | Euro 6 ZB
ExhaustEmissionLevel | Euro 6 ZC | Euro 6 ZC
ExhaustEmissionLevel | Euro 6 ZD | Euro 6 ZD
ExhaustEmissionLevel | Euro 6 ZE | Euro 6 ZE
ExhaustEmissionLevel | Euro 6 ZF | Euro 6 ZF
ExhaustEmissionLevel | Euro 6 ZG | Euro 6 ZG
ExhaustEmissionLevel | Euro 6 ZH | Euro 6 ZH
ExhaustEmissionLevel | Euro 6 ZI | Euro 6 ZI
ExhaustEmissionLevel | Euro 6 ZJ | Euro 6 ZJ
ExhaustEmissionLevel | Euro 6 ZK | Euro 6 ZK
ExhaustEmissionLevel | Euro 6 ZL | Euro 6 ZL
ExhaustEmissionLevel | Euro 7 FE | Euro 7 FE
ExhaustEmissionLevel | Euro 7 FL | Euro 7 FL
ExhaustEmissionLevel | Euro 7 GE | Euro 7 GE
ExhaustEmissionLevel | Euro 7 GL | Euro 7 GL
ExhaustEmissionLevel | Euro 7 GS | Euro 7 GS
ExhaustEmissionLevel | Euro 7 GT | Euro 7 GT
ExhaustEmissionLevel | Euro 7 HE | Euro 7 HE
ExhaustEmissionLevel | Euro 7 HL | Euro 7 HL
ExhaustEmissionLevel | Euro 7 HS | Euro 7 HS
ExhaustEmissionLevel | Euro 7 HT | Euro 7 HT
ExhaustEmissionLevel | Euro 7 TE | Euro 7 TE
ExhaustEmissionLevel | Euro 7 TL | Euro 7 TL
ExhaustEmissionLevel | Euro 7 TS | Euro 7 TS
ExhaustEmissionLevel | Euro 7 TT | Euro 7 TT
ExhaustEmissionLevel | Euro V G | Euro V G
ExhaustEmissionLevel | Euro V K | Euro V K
ExhaustEmissionLevel | EEV | EEV
ExhaustEmissionLevel | EEV K | EEV K
ExhaustEmissionLevel | Euro I | Euro I
ExhaustEmissionLevel | Euro II | Euro II
ExhaustEmissionLevel | Euro III | Euro III
ExhaustEmissionLevel | Euro IV | Euro IV
ExhaustEmissionLevel | Euro V | Euro V
ExhaustEmissionLevel | Euro VI | Euro VI
ExhaustEmissionLevel | Euro VI A | Euro VI A
ExhaustEmissionLevel | Euro VI B | Euro VI B
ExhaustEmissionLevel | Euro VI C | Euro VI C
ExhaustEmissionLevel | Euro VI D | Euro VI D
ExhaustEmissionLevel | Euro VI E | Euro VI E
ExhaustEmissionLevel | Euro VI E+ | Euro VI E+
ExhaustEmissionLevel | AX | AX
ExhaustEmissionLevel | AY | AY
ExhaustEmissionLevel | AZ | AZ
ExhaustEmissionLevel | ZX | ZX
ExhaustEmissionLevel | ZY | ZY
ExhaustEmissionLevel | ZZ | ZZ
FuellingArrangementCode | L | Liquidfuel only
FuellingArrangementCode | G | Gaseous-fuel only
FuellingArrangementCode | D1A | Dualfuel type 1A
FuellingArrangementCode | D1B | Dualfuel type 1B
FuellingArrangementCode | D2A | Dualfuel type 2A
FuellingArrangementCode | D2B | Dualfuel type 2B
FuellingArrangementCode | D3B | Dualfuel type 3B
FuelTypeCode | B | Bifuel
FuelTypeCode | D | Dualfuel
FuelTypeCode | F | Flexfuel
FuelTypeCode | M | Monofuel
FuelTypeCode | T | Trifuel
GearboxTypeCode | M | Manual
GearboxTypeCode | A | Automatic
GearboxTypeCode | C | CVT
GearboxTypeCode | D | Double clutch (gear change)
GearboxTypeCode | F | Fixed ratio
GearboxTypeCode | G | Automised
GearboxTypeCode | O | Other
GearboxTypeCode | H | Hydrostatic
GearboxTypeCode | S | Semi-automatic
GearboxTypeCode | W | Wheel hub
GeneralCodeEcoInnovationCode | 28 | Passenger cars - LED lights
GeneralCodeEcoInnovationCode | 29 | Passenger cars / Light Commercial Vehicles - Alternator
GeneralCodeEcoInnovationCode | 32 | Passenger cars / Light Commercial Vehicles - 48V motor generator with DC/DC converter
GeneralCodeEcoInnovationCode | 33 | Passenger cars / Light Commercial Vehicles - 12V motor generator
GeneralCodeEcoInnovationCode | 35 | Light Commercial Vehicles - LED lights
GeneralCodeEcoInnovationCode | 37 | Passenger cars - LED lights
GeneralCodeEcoInnovationCode | 38 | Passenger cars / Light Commercial Vehicles - Smart diesel fuel heater
Indicator | Y | Yes
Indicator | N | No
InterconnectionWithPoweredAxleConnectionCode | TRANS | Transfer box
InterconnectionWithPoweredAxleConnectionCode | ELECT | Electronic
InterconnectionWithPoweredAxleConnectionCode | SHAFT | Shaft
IviVersionNumberXsd | 2.0 | Versionnumber of the XSD the eCoC has been generated with.
LocationMarkingsSubjectCode | VIN | Location VIN
LocationMarkingsSubjectCode | STAT | Location Statutory Plates Code
LocationMarkingsVehiclePartCode | ENGCT | Engine compartment
LocationMarkingsVehiclePartCode | PASCT | Passenger compartment
LocationMarkingsVehiclePartCode | LUGCT | Luggage compartment
LocationMarkingsVehiclePartCode | INSPL | Instrument panel
LocationMarkingsVehiclePartCode | DRAWB | Drawbar
LocationMarkingsVehiclePartCode | CHASS | Chassis
LocationMarkingsVehiclePartCode | APILR | A-pillar
LocationMarkingsVehiclePartCode | BPILR | B-pillar
LocationMarkingsVehiclePartCode | CPILR | C-pillar
LocationMarkingsVehiclePartCode | DPILR | D-pillar
LocationMarkingsVehiclePartSideCode | FRONTSIDE | Frontside
LocationMarkingsVehiclePartSideCode | LEFTSIDE | Leftside
LocationMarkingsVehiclePartSideCode | RIGHTSIDE | Rightside
LocationMarkingsVehiclePartSideCode | BACKSIDE | Backside
LocationMarkingsVehiclePartSideSectionCode | LEFT | Left
LocationMarkingsVehiclePartSideSectionCode | MIDDLE | Middle
LocationMarkingsVehiclePartSideSectionCode | RIGHT | Right
LocationMarkingsVehiclePartSideSectionCode | FRONT | Front
LocationMarkingsVehiclePartSideSectionCode | BACK | Back
MechanicalCouplingCanBeFittedClassCode | A | Coupling balls and towing brackets employing a 50 mm diameter spherical device and brackets on the towing vehicle for connecting to the trailer by means of a coupling head.
MechanicalCouplingCanBeFittedClassCode | A50-1 | Standard 50 mm diameter ball coupling with flange attachment (ball type towing device).
MechanicalCouplingCanBeFittedClassCode | A50-2 | Standard 50 mm diameter ball coupling with alternative flange attachment.
MechanicalCouplingCanBeFittedClassCode | A50-3 | Standard 50 mm diameter ball coupling with different mounting arrangement.
MechanicalCouplingCanBeFittedClassCode | A50-4 | Standard 50 mm diameter ball coupling with alternative mounting.
MechanicalCouplingCanBeFittedClassCode | A50-5 | Standard 50 mm diameter ball coupling with specific mounting arrangement.
MechanicalCouplingCanBeFittedClassCode | A50-X | Non-standard 50 mm ball couplings and brackets.
MechanicalCouplingCanBeFittedClassCode | B | Couplings for trailers with 50 mm ball.
MechanicalCouplingCanBeFittedClassCode | B50-X | Non-standard 50 mm couplings for trailers.
MechanicalCouplingCanBeFittedClassCode | C | Drawbar couplings with 50 mm pin and automatic closure.
MechanicalCouplingCanBeFittedClassCode | C50-1 | Standard 50 mm pin drawbar coupling, type 1.
MechanicalCouplingCanBeFittedClassCode | C50-2 | Standard 50 mm pin drawbar coupling, type 2.
MechanicalCouplingCanBeFittedClassCode | C50-3 | Standard 50 mm pin drawbar coupling, type 3.
MechanicalCouplingCanBeFittedClassCode | C50-4 | Standard 50 mm pin drawbar coupling, type 4.
MechanicalCouplingCanBeFittedClassCode | C50-5 | Standard 50 mm pin drawbar coupling, type 5.
MechanicalCouplingCanBeFittedClassCode | C50-6 | Standard 50 mm pin drawbar coupling, type 6.
MechanicalCouplingCanBeFittedClassCode | C50-7 | Standard 50 mm pin drawbar coupling, type 7.
MechanicalCouplingCanBeFittedClassCode | C50-X | Non-standard 50 mm pin drawbar couplings.
MechanicalCouplingCanBeFittedClassCode | D | Drawbar eyes with parallel hole for 50 mm pin.
MechanicalCouplingCanBeFittedClassCode | D50-A | Standard 50 mm pin drawbar eye for welded attachment.
MechanicalCouplingCanBeFittedClassCode | D50-B | Standard 50 mm pin drawbar eye for bolted attachment.
MechanicalCouplingCanBeFittedClassCode | D50-C | Standard 50 mm pin drawbar eye for bolted attachment (variant C).
MechanicalCouplingCanBeFittedClassCode | D50-D | Standard 50 mm pin drawbar eye for bolted attachment (variant D).
MechanicalCouplingCanBeFittedClassCode | D50-X | Non-standard 50 mm pin drawbar eyes.
MechanicalCouplingCanBeFittedClassCode | E | Non-standard drawbars, including overrun brakes and similar equipment.
MechanicalCouplingCanBeFittedClassCode | F | Non-standard drawbeams between coupling and vehicle frame.
MechanicalCouplingCanBeFittedClassCode | G | Fifth wheel couplings with automatic locking.
MechanicalCouplingCanBeFittedClassCode | G50 | Standard 50 mm pin fifth wheel coupling.
MechanicalCouplingCanBeFittedClassCode | G50-X | Non-standard 50 mm pin fifth wheel couplings.
MechanicalCouplingCanBeFittedClassCode | H | Fifth wheel kingpins, 50 mm diameter.
MechanicalCouplingCanBeFittedClassCode | H50-X | Non-standard 50 mm kingpins for fifth wheel couplings.
MechanicalCouplingCanBeFittedClassCode | J | Non-standard mounting plates for fifth wheel couplings.
MechanicalCouplingCanBeFittedClassCode | K | Standard hook couplings for use with L-type drawbar eyes.
MechanicalCouplingCanBeFittedClassCode | K1 | Subclass of hook couplings (see Annex 5 for details).
MechanicalCouplingCanBeFittedClassCode | K2 | Subclass of hook couplings (see Annex 5 for details).
MechanicalCouplingCanBeFittedClassCode | K3 | Subclass of hook couplings (see Annex 5 for details).
MechanicalCouplingCanBeFittedClassCode | K4 | Subclass of hook couplings (see Annex 5 for details).
MechanicalCouplingCanBeFittedClassCode | KA1 | Subclass of hook couplings (see Annex 5 for details).
MechanicalCouplingCanBeFittedClassCode | KA2 | Subclass of hook couplings (see Annex 5 for details).
MechanicalCouplingCanBeFittedClassCode | KA3 | Subclass of hook couplings (see Annex 5 for details).
MechanicalCouplingCanBeFittedClassCode | L | Standard toroidal drawbar eyes for use with K-type hook couplings.
MechanicalCouplingCanBeFittedClassCode | L1 | Subclass of toroidal drawbar eyes (see Annex 5 for details).
MechanicalCouplingCanBeFittedClassCode | L2 | Subclass of toroidal drawbar eyes (see Annex 5 for details).
MechanicalCouplingCanBeFittedClassCode | L3 | Subclass of toroidal drawbar eyes (see Annex 5 for details).
MechanicalCouplingCanBeFittedClassCode | L4 | Subclass of toroidal drawbar eyes (see Annex 5 for details).
MechanicalCouplingCanBeFittedClassCode | L5 | Subclass of toroidal drawbar eyes (see Annex 5 for details).
MechanicalCouplingCanBeFittedClassCode | S | Devices/components not covered by A to L, often for special or heavy transport.
MechanicalCouplingCanBeFittedClassCode | T | Non-standard, non-automatic couplings, only detachable with tools (e.g. car transporters).
MechanicalCouplingCanBeFittedClassCode | W | (Not explicitly mentioned in R55, possibly national or manufacturer-specific.)
MechanicalCouplingLocationCode | FRONT | Front mechanical coupling
MechanicalCouplingLocationCode | REAR | Rear mechanical coupling
MethodAttachmentStatutoryPlateCode | A1 | Glued or bonded
MethodAttachmentStatutoryPlateCode | A2 | Screwed
MethodAttachmentStatutoryPlateCode | A3 | Riveted
MethodAttachmentStatutoryPlateCode | A4 | Bolted
MetricImperialOdometerCode | B | Both
MetricImperialOdometerCode | I | Imperial
MetricImperialOdometerCode | M | Metric
MetricImperialSpeedometerCode | I | Imperial
MetricImperialSpeedometerCode | M | Metric
MetricImperialSpeedometerCode | B | Both
NrscTestCycleCode | C1 | For full description see Annex XVII, Appendix 1 (EU) 2017/654
NrscTestCycleCode | C2 | For full description see Annex XVII, Appendix 1 (EU) 2017/654
NrscTestCycleCode | D2 | For full description see Annex XVII, Appendix 1 (EU) 2017/654
NrscTestCycleCode | E2 | For full description see Annex XVII, Appendix 1 (EU) 2017/654
NrscTestCycleCode | E3 | For full description see Annex XVII, Appendix 1 (EU) 2017/654
NrscTestCycleCode | F | For full description see Annex XVII, Appendix 1 (EU) 2017/654
NrscTestCycleCode | G1 | For full description see Annex XVII, Appendix 1 (EU) 2017/654
NrscTestCycleCode | G2 | For full description see Annex XVII, Appendix 1 (EU) 2017/654
NrscTestCycleCode | G3 | For full description see Annex XVII, Appendix 1 (EU) 2017/654
NrscTestCycleCode | H | For full description see Annex XVII, Appendix 1 (EU) 2017/654
NrtcTestCycleCode | NRTC | Standard NRTC includes codes for diesel-powered equipment (like ATC, BLC, EXC, etc.)
NrtcTestCycleCode | LSI-NRTC | The LSI-NRTC (Large Spark-Ignition Non-Road Transient Cycle) is a variant of the NRTC test cycle specifically designed for large spark-ignition engines used in non-road mobile machinery. These engines are typically found in equipment like forklifts, sweepers, and airport ground support vehicles.
OptionalCode | Y | Yes
OptionalCode | N | No
OptionalCode | O | Optional
PowerTakeOffPositionCode | FRONT | Front
PowerTakeOffPositionCode | OTHER | Other
PowerTakeOffPositionCode | REAR | Rear
PowerTakeOffTypeCode | MNPTO | Main PTO
PowerTakeOffTypeCode | SCPTO | Secundary PTO
RemarkSubjectDescriptionCode | ADINF | Additional information
RemarkSubjectDescriptionCode | COMTS | Comments
RemarkSubjectDescriptionCode | EXEMP | Exemptions
RemarkSubjectDescriptionCode | RMRKS | Remarks
RightLeftHandTrafficCode | BOTH | Both
RightLeftHandTrafficCode | LEFT | Left
RightLeftHandTrafficCode | RIGHT | Right
RollingResistanceClassCode | A | Fuel efficiency class A
RollingResistanceClassCode | B | Fuel efficiency class B
RollingResistanceClassCode | C | Fuel efficiency class C
RollingResistanceClassCode | D | Fuel efficiency class D
RollingResistanceClassCode | E | Fuel efficiency class E
RollingResistanceClassCode | F | Fuel efficiency class F
RollingResistanceClassCode | G | Fuel efficiency class G
RollOverProtectiveEquipmentCode | CMP | Compulsory
RollOverProtectiveEquipmentCode | OPT | Optional
RollOverProtectiveEquipmentCode | STD | Standard
RollOverProtectiveFoldableCode | FOLDA | Foldable
RollOverProtectiveFoldableCode | NFOLD | Non Foldable
RollOverProtectiveFoldingOperationCode | NNAST | Non-assisted
RollOverProtectiveFoldingOperationCode | PTAST | Partially assisted
RollOverProtectiveFoldingOperationCode | FLAST | Fully assisted
RollOverProtectiveHandOperatedCode | WTHLS | With tools
RollOverProtectiveHandOperatedCode | WTTLS | Without tools
RollOverProtectiveLockingMechanismCode | MANUL | Manual
RollOverProtectiveLockingMechanismCode | AUTOM | Automatic
RollOverProtectivePositionCode | BOTH | Both
RollOverProtectivePositionCode | FRONT | Front
RollOverProtectivePositionCode | REAR | Rear
RollOverProtectiveStructureCode | CAB | Cab
RollOverProtectiveStructureCode | FRA | Frame
RollOverProtectiveStructureCode | ROL | Roll bar
SeatingPositionConfigurationCode | SEA | Seat
SeatingPositionConfigurationCode | SAD | Saddle
SpecialPurposeDesignationCode | SA | Motor caravan
SpecialPurposeDesignationCode | SB | Armoured vehicle
SpecialPurposeDesignationCode | SC | Ambulance
SpecialPurposeDesignationCode | SD | Hearse
SpecialPurposeDesignationCode | SE | Trailer caravan
SpecialPurposeDesignationCode | SF | Mobile crane
SpecialPurposeDesignationCode | SG | Special group
SpecialPurposeDesignationCode | SH | Wheelchair accessible vehicle
SpecialPurposeDesignationCode | SJ | Converter dolly
SpecialPurposeDesignationCode | SK | Exceptional load transport trailer
SpecialPurposeDesignationCode | SL | Exceptional load transport motor vehicle
SpecialPurposeDesignationCode | SM | Multi-equipment carrier
SpeedCategorySymbolCode | A1 | A1
SpeedCategorySymbolCode | A2 | A2
SpeedCategorySymbolCode | A3 | A3
SpeedCategorySymbolCode | A4 | A4
SpeedCategorySymbolCode | A5 | A5
SpeedCategorySymbolCode | A6 | A6
SpeedCategorySymbolCode | A7 | A7
SpeedCategorySymbolCode | A8 | A8
SpeedCategorySymbolCode | B | B
SpeedCategorySymbolCode | C | C
SpeedCategorySymbolCode | D | D
SpeedCategorySymbolCode | F | F
SpeedCategorySymbolCode | G | G
SpeedCategorySymbolCode | H | H
SpeedCategorySymbolCode | I | I
SpeedCategorySymbolCode | J | J
SpeedCategorySymbolCode | K | K
SpeedCategorySymbolCode | L | L
SpeedCategorySymbolCode | M | M
SpeedCategorySymbolCode | N | N
SpeedCategorySymbolCode | P | P
SpeedCategorySymbolCode | Q | Q
SpeedCategorySymbolCode | R | R
SpeedCategorySymbolCode | S | S
SpeedCategorySymbolCode | T | T
SpeedCategorySymbolCode | U | U
SpeedCategorySymbolCode | V | V
SpeedCategorySymbolCode | W | W
SpeedCategorySymbolCode | Y | Y
SpeedCategorySymbolCode | Z | Z
StageOfCompletionCode | C | Complete
StageOfCompletionCode | I | Incomplete
StageOfCompletionCode | V | Completed
SteeringCategoryCode | DIFFL | Differential
SteeringCategoryCode | HYDRL | Hydraulic
SteeringCategoryCode | MANUL | Manual
SteeringCategoryCode | POWER | Power
SteeringCategoryCode | SERVO | Servo steering
SubFuelTypeCode | U | Universal fuel – high caloric fuel (H-gas) and low caloric fuel (L-gas)
SubFuelTypeCode | RH | High caloric fuel (H-gas)
SubFuelTypeCode | RL | Low caloric fuel (L-gas)
SubFuelTypeCode | LNG | Fuel specific
TestFamilyIdentifierCode | ATCT | ATCT family as defined in paragraph 2. of Sub-Annex 6a
TestFamilyIdentifierCode | EV | Evaporative emissions family identifier
TestFamilyIdentifierCode | IP | Interpolation family as defined in paragraph 5.6
TestFamilyIdentifierCode | OM | OBM family identifier
TestFamilyIdentifierCode | PEMS | Portable emissions management system
TestFamilyIdentifierCode | PR | Periodically regenerating systems family as defined in paragraph 5.9
TestFamilyIdentifierCode | RL | Road load family as defined in paragraph 5.7
TestFamilyIdentifierCode | RM | Road load matrix family as defined in paragraph 5.8
ThreePointLiftingMechanismCode | FRONT | Front mounted
ThreePointLiftingMechanismCode | REAR | Rear mounted
ThreePointLiftingMechanismCode | BOTH | Both Front and Rear mounted
ThreePointLiftingMechanismCode | INEXT | Inexistent
TrackTrainCrawlerUndercarriageConfigurationCode | STF | Set of traintracks at front
TrackTrainCrawlerUndercarriageConfigurationCode | STR | Set of traintracks at rear
TrackTrainCrawlerUndercarriageConfigurationCode | TFR | Set of traintracks at front and rear
TrackTrainCrawlerUndercarriageConfigurationCode | CTT | Continuous tracktrain at each side of the vehicle
TrailerBrakeControlSystemTechnologyCode | COMPE | Combination pneumatic-electric
TrailerBrakeControlSystemTechnologyCode | ELECT | Electric
TrailerBrakeControlSystemTechnologyCode | HYDRL | Hydraulic
TrailerBrakeControlSystemTechnologyCode | INERT | Inertia
TrailerBrakeControlSystemTechnologyCode | MECHA | Mechanical
TrailerBrakeControlSystemTechnologyCode | NONE | None
TrailerBrakeControlSystemTechnologyCode | PNEU | Pneumatic
TrailerBrakeTechnologyConnectionsTypeCode | 1LINE | 1 Line
TrailerBrakeTechnologyConnectionsTypeCode | 2LINE | 2 Line
TrailerBrakeTechnologyConnectionsTypeCode | NONE | None
TypeApprovalCountryCode | e1 | Germany
TypeApprovalCountryCode | e2 | France
TypeApprovalCountryCode | e3 | Italy
TypeApprovalCountryCode | e4 | The Netherlands
TypeApprovalCountryCode | e5 | Sweden
TypeApprovalCountryCode | e6 | Belgium
TypeApprovalCountryCode | e7 | Hungary
TypeApprovalCountryCode | e8 | Czech Republic
TypeApprovalCountryCode | e9 | Spain
TypeApprovalCountryCode | e12 | Austria
TypeApprovalCountryCode | e13 | Luxembourg
TypeApprovalCountryCode | e17 | Finland
TypeApprovalCountryCode | e18 | Denmark
TypeApprovalCountryCode | e19 | Romania
TypeApprovalCountryCode | e20 | Poland
TypeApprovalCountryCode | e21 | Portugal
TypeApprovalCountryCode | e23 | Greece
TypeApprovalCountryCode | e24 | Ireland
TypeApprovalCountryCode | e25 | Croatia
TypeApprovalCountryCode | e26 | Slovenia
TypeApprovalCountryCode | e27 | Slovakia
TypeApprovalCountryCode | e29 | Estonia
TypeApprovalCountryCode | e32 | Latvia
TypeApprovalCountryCode | e34 | Bulgaria
TypeApprovalCountryCode | e36 | Lithuania
TypeApprovalCountryCode | e49 | Cyprus
TypeApprovalCountryCode | e50 | Malta
TypeApprovalTransportDangerousGoodsClassCode | EX/II | Explosives Transport Vehicle (Type II)
TypeApprovalTransportDangerousGoodsClassCode | EX/III | Explosives Transport Vehicle (Type III)
TypeApprovalTransportDangerousGoodsClassCode | AT | Tank Vehicle (Other than EX/III, FL, or OX)
TypeApprovalTransportDangerousGoodsClassCode | FL | Flammable Liquids/Gases Transport Vehicle
TypeApprovalTransportDangerousGoodsClassCode | MEMU | Mobile Explosives Manufacturing Unit
TypeApprovalTypeCode | EU | European whole vehicle type approval
TypeApprovalTypeCode | NSS | National Smal Series type approval
TypeApprovalTypeCode | ESS | European Smal Series type approval
TyreCategoryCode | C1 | Class C1 tyres
TyreCategoryCode | C2 | Class C2 tyres
TyreCategoryCode | C3 | Class C3 tyres
TyreClassificationCode | F-1 | Tyre designed to be fitted to non-driven axles of agricultural and forestry tractors. The tread pattern generally consists of circumferential grooves and ribs.
TyreClassificationCode | F-2 | Tyre designed for improved steering performance, often with a three-rib tread pattern for better directional stability.
TyreClassificationCode | F-3 | Tyre for steering axles of industrial or implement vehicles, often with a ribbed tread pattern.
TyreClassificationCode | G-1 | Tyre designed for forestry machines with a standard tread pattern for general forestry use.
TyreClassificationCode | G-2 | Tyre designed for forestry machines with a special tread pattern for enhanced traction or flotation.
TyreClassificationCode | G-3 | Tyre designed for forestry machines with a traction tread pattern, typically with pronounced lugs.
TyreClassificationCode | I-1 | Tyre designed primarily for agricultural machines or implements or trailers, with a ribbed tread pattern for minimal soil disturbance.
TyreClassificationCode | I-2 | Tyre designed for implements or trailers, with a block tread pattern for better grip on soft ground.
TyreClassificationCode | I-3 | Tyre designed for implements or trailers, with a traction tread pattern (lugs or cleats) for improved grip.
TyreClassificationCode | I-4 | Tyre designed for mixed applications, suitable for both driven and non-driven axles of implements, agricultural machinery or trailers.
TyreClassificationCode | I-5 | Tyre designed for implements or trailers, with a high flotation design for reduced soil compaction.
TyreClassificationCode | I-6 | Tyre designed for special implement applications, may include unique tread or construction features.
TyreClassificationCode | LS-1 | Tyre designed for logging or skidder machines, standard tread for forestry operations.
TyreClassificationCode | LS-2 | Tyre designed for logging or skidder machines, with a traction tread pattern for enhanced grip.
TyreClassificationCode | LS-3 | Tyre designed for logging or skidder machines, with a flotation tread pattern for reduced ground pressure.
TyreClassificationCode | LS-4 | Tyre designed for logging or skidder machines, special tread or construction for unique forestry conditions.
TyreClassificationCode | R-1 | Tyre designed to be fitted to driven axles of agricultural tractors, suitable for sustained high torque service. The tread pattern consists of lugs or cleats.
TyreClassificationCode | R-2 | Tyre designed for driven axles of tractors, with a deeper tread for use in wet or muddy conditions such as rice or cane fields.
TyreClassificationCode | R-3 | Tyre designed for driven axles of tractors, with a tread pattern suitable for turf or grass, minimizing soil disturbance.
TyreClassificationCode | R-4 | Tyre designed for industrial or construction applications, often marked 'IND', with a tread pattern suitable for hard surfaces and mixed use.
TyrePlyRatingNumber | 2 | 2
TyrePlyRatingNumber | 4 | 4
TyrePlyRatingNumber | 6 | 6
TyrePlyRatingNumber | 8 | 8
TyrePlyRatingNumber | 10 | 10
TyrePlyRatingNumber | 12 | 12
TyrePlyRatingNumber | 14 | 14
TyrePlyRatingNumber | 16 | 16
TyrePlyRatingNumber | 18 | 18
TyrePlyRatingNumber | 20 | 20
TyrePlyRatingNumber | 22 | 22
TyrePlyRatingNumber | 24 | 24
TyreTubeTypeCode | TUBLS | Tubeless
TyreTubeTypeCode | TUBTP | Tube type
TyreTypeCode | HL | High load capacity
TyreTypeCode | MC | Motorcycle tyre
TyreTypeCode | MS | M+S tyre
TyreTypeCode | REINF | Reinforced
TyreTypeCode | RF | Runflat tyre
TyreTypeCode | MST | Multi Service Tyre
VehicleCategoryCode | C1a | Track-laying tractors with a maximum design speed <=1150mm >600kg <=1000mm <=40km/u
VehicleCategoryCode | C1b | Track-laying tractors with a maximum design speed <=1150mm >600kg <=1000mm >40km/h
VehicleCategoryCode | C2a | Track-laying tractors with a maximum design speed <=1150mm >600kg <600mm <=40km/h
VehicleCategoryCode | C2b | Track-laying tractors with a maximum design speed <=1150mm >600kg <600mm >40km/h
VehicleCategoryCode | C3a | Track-laying tractors with a maximum design speed <=600 kg <=40km/h
VehicleCategoryCode | C3b | Track-laying tractors with a maximum design speed <=600 kg >40km/h
VehicleCategoryCode | C4.1a | Track-laying tractors high ground clearance with a maximum design speed <=40km/h
VehicleCategoryCode | C4.1b | Track-laying tractors high ground clearance with a maximum design speed >40km/h
VehicleCategoryCode | C4.2a | Track-laying tractors wide tractor with a maximum design speed <=40km/h
VehicleCategoryCode | C4.2b | Track-laying tractors wide tractor with a maximum design speed >40km/h
VehicleCategoryCode | C4.3a | Track-laying tractors low ground clearance with a maximum design speed <=40km/h
VehicleCategoryCode | C4.3b | Track-laying tractors low ground clearance with a maximum design speed >40km/h
VehicleCategoryCode | L1e-A | Powered cycle
VehicleCategoryCode | L1e-B | Two-wheel moped
VehicleCategoryCode | L2e-P | Three-wheel moped for passenger transport
VehicleCategoryCode | L2e-U | Three-wheel moped for utility purposes
VehicleCategoryCode | L3e-A1 | Low-performance motorcycle
VehicleCategoryCode | L3e-A1E | Low-performance motorcycle
VehicleCategoryCode | L3e-A1T | Low-performance motorcycle
VehicleCategoryCode | L3e-A2 | Medium-performance motorcycle
VehicleCategoryCode | L3e-A2E | Medium-performance motorcycle
VehicleCategoryCode | L3e-A2T | Medium-performance motorcycle
VehicleCategoryCode | L3e-A3 | High-performance motorcycle
VehicleCategoryCode | L3e-A3E | High-performance motorcycle
VehicleCategoryCode | L3e-A3T | High-performance motorcycle
VehicleCategoryCode | L4e-A1 | Motorcycle with sidecar (low performance)
VehicleCategoryCode | L4e-A2 | Motorcycle with sidecar (medium performance)
VehicleCategoryCode | L4e-A3 | Motorcycle with sidecar (high performance)
VehicleCategoryCode | L5e-A | Passenger tricycle
VehicleCategoryCode | L5e-B | Utility tricycle
VehicleCategoryCode | L6e-A | Light on-road quad
VehicleCategoryCode | L6e-BP | Light quadri-mobile for passenger transport
VehicleCategoryCode | L6e-BU | Light quadri-mobile for utility purposes
VehicleCategoryCode | L7e-A1 | Heavy on-road quad
VehicleCategoryCode | L7e-A2 | Heavy on-road quad
VehicleCategoryCode | L7e-B1 | Heavy all-terrain quad
VehicleCategoryCode | L7e-B2 | Side-by-side buggy
VehicleCategoryCode | L7e-CP | Heavy quadri-mobile for passenger transport
VehicleCategoryCode | L7e-CU | Heavy quadri-mobile for utility purposes
VehicleCategoryCode | M1 | Passenger vehicle with ≤ 8 seats + driver, ≤ 3.5 tonnes
VehicleCategoryCode | M1G | Off-road passenger vehicle (M1)
VehicleCategoryCode | M1GS | Armored passenger vehicle (M1)
VehicleCategoryCode | M1S | Special-purpose passenger vehicle (M1)
VehicleCategoryCode | M2 | Passenger vehicle with > 8 seats, ≤ 5 tonnes
VehicleCategoryCode | M2G | Off-road passenger vehicle (M2)
VehicleCategoryCode | M2GS | Armored passenger vehicle (M2)
VehicleCategoryCode | M2S | Special-purpose passenger vehicle (M2)
VehicleCategoryCode | M3 | Passenger vehicle with > 8 seats, > 5 tonnes
VehicleCategoryCode | M3G | Off-road passenger vehicle (M3)
VehicleCategoryCode | M3GS | Armored passenger vehicle (M3)
VehicleCategoryCode | M3S | Special-purpose passenger vehicle (M3)
VehicleCategoryCode | N1 | Goods vehicle ≤ 3.5 tonnes
VehicleCategoryCode | N1G | Off-road goods vehicle (N1)
VehicleCategoryCode | N1GS | Armored goods vehicle (N1)
VehicleCategoryCode | N1S | Special-purpose goods vehicle (N1)
VehicleCategoryCode | N2 | Goods vehicle > 3.5 tonnes and ≤ 12 tonnes
VehicleCategoryCode | N2G | Off-road goods vehicle (N2)
VehicleCategoryCode | N2GS | Armored goods vehicle (N2)
VehicleCategoryCode | N2S | Special-purpose goods vehicle (N2)
VehicleCategoryCode | N3 | Goods vehicle > 12 tonnes
VehicleCategoryCode | N3G | Off-road goods vehicle (N3)
VehicleCategoryCode | N3GS | Armored goods vehicle (N3)
VehicleCategoryCode | N3S | Special-purpose goods vehicle (N3)
VehicleCategoryCode | O1 | Trailer ≤ 0.75 tonnes
VehicleCategoryCode | O1S | Special-purpose trailer (O1)
VehicleCategoryCode | O2 | Trailer > 0.75 tonnes and ≤ 3.5 tonnes
VehicleCategoryCode | O2S | Special-purpose trailer (O2)
VehicleCategoryCode | O3 | Trailer > 3.5 tonnes and ≤ 10 tonnes
VehicleCategoryCode | O3S | Special-purpose trailer (O3)
VehicleCategoryCode | O4 | Trailer > 10 tonnes
VehicleCategoryCode | O4S | Special-purpose trailer (O4)
VehicleCategoryCode | R1a | Light agricultural trailer
VehicleCategoryCode | R1b | Light agricultural trailer
VehicleCategoryCode | R2a | Medium agricultural trailer
VehicleCategoryCode | R2b | Medium agricultural trailer
VehicleCategoryCode | R3a | Heavy agricultural trailer
VehicleCategoryCode | R3b | Heavy agricultural trailer
VehicleCategoryCode | R4a | Very heavy agricultural trailer
VehicleCategoryCode | R4b | Very heavy agricultural trailer
VehicleCategoryCode | S1a | Light interchangeable towed equipment
VehicleCategoryCode | S1b | Light interchangeable towed equipment
VehicleCategoryCode | S2a | Heavy interchangeable towed equipment
VehicleCategoryCode | S2b | Heavy interchangeable towed equipment
VehicleCategoryCode | T1a | Wheeled tractor with high ground clearance
VehicleCategoryCode | T1b | Wheeled tractor with high ground clearance
VehicleCategoryCode | T2a | Narrow tractor
VehicleCategoryCode | T2b | Narrow tractor
VehicleCategoryCode | T3a | Small tractor
VehicleCategoryCode | T3b | Small tractor
VehicleCategoryCode | T4.1a | Special-purpose tractor (e.g., vineyard)
VehicleCategoryCode | T4.1b | Special-purpose tractor (e.g., vineyard)
VehicleCategoryCode | T4.2a | High-clearance tractor
VehicleCategoryCode | T4.2b | High-clearance tractor
VehicleCategoryCode | T4.3a | Low-clearance tractor
VehicleCategoryCode | T4.3b | Low-clearance tractor
VehicleClassCode | I | Class I
VehicleClassCode | II | Class II
VehicleClassCode | III | Class III
VehicleClassCode | A | Class A
VehicleClassCode | B | Class B
VehicleGroupCode | 1 | See EU 1999/62, 2017/2400 and 2019/1242 for definitions
VehicleGroupCode | 10 | See EU 1999/62, 2017/2400 and 2019/1242 for definitions
VehicleGroupCode | 10v | See EU 1999/62, 2017/2400 and 2019/1242 for definitions
VehicleGroupCode | 11 | See EU 1999/62, 2017/2400 and 2019/1242 for definitions
VehicleGroupCode | 111 | See EU 1999/62, 2017/2400 and 2019/1242 for definitions
VehicleGroupCode | 111V | See EU 1999/62, 2017/2400 and 2019/1242 for definitions
VehicleGroupCode | 112 | See EU 1999/62, 2017/2400 and 2019/1242 for definitions
VehicleGroupCode | 112V | See EU 1999/62, 2017/2400 and 2019/1242 for definitions
VehicleGroupCode | 113 | See EU 1999/62, 2017/2400 and 2019/1242 for definitions
VehicleGroupCode | 12 | See EU 1999/62, 2017/2400 and 2019/1242 for definitions
VehicleGroupCode | 121 | See EU 1999/62, 2017/2400 and 2019/1242 for definitions
VehicleGroupCode | 121V | See EU 1999/62, 2017/2400 and 2019/1242 for definitions
VehicleGroupCode | 122 | See EU 1999/62, 2017/2400 and 2019/1242 for definitions
VehicleGroupCode | 122V | See EU 1999/62, 2017/2400 and 2019/1242 for definitions
VehicleGroupCode | 123 | See EU 1999/62, 2017/2400 and 2019/1242 for definitions
VehicleGroupCode | 123V | See EU 1999/62, 2017/2400 and 2019/1242 for definitions
VehicleGroupCode | 124 | See EU 1999/62, 2017/2400 and 2019/1242 for definitions
VehicleGroupCode | 124V | See EU 1999/62, 2017/2400 and 2019/1242 for definitions
VehicleGroupCode | 125 | See EU 1999/62, 2017/2400 and 2019/1242 for definitions
VehicleGroupCode | 126 | See EU 1999/62, 2017/2400 and 2019/1242 for definitions
VehicleGroupCode | 13 | See EU 1999/62, 2017/2400 and 2019/1242 for definitions
VehicleGroupCode | 131 | See EU 1999/62, 2017/2400 and 2019/1242 for definitions
VehicleGroupCode | 131V | See EU 1999/62, 2017/2400 and 2019/1242 for definitions
VehicleGroupCode | 132 | See EU 1999/62, 2017/2400 and 2019/1242 for definitions
VehicleGroupCode | 132V | See EU 1999/62, 2017/2400 and 2019/1242 for definitions
VehicleGroupCode | 133 | See EU 1999/62, 2017/2400 and 2019/1242 for definitions
VehicleGroupCode | 14 | See EU 1999/62, 2017/2400 and 2019/1242 for definitions
VehicleGroupCode | 141 | See EU 1999/62, 2017/2400 and 2019/1242 for definitions
VehicleGroupCode | 141V | See EU 1999/62, 2017/2400 and 2019/1242 for definitions
VehicleGroupCode | 142 | See EU 1999/62, 2017/2400 and 2019/1242 for definitions
VehicleGroupCode | 142V | See EU 1999/62, 2017/2400 and 2019/1242 for definitions
VehicleGroupCode | 143 | See EU 1999/62, 2017/2400 and 2019/1242 for definitions
VehicleGroupCode | 15 | See EU 1999/62, 2017/2400 and 2019/1242 for definitions
VehicleGroupCode | 16 | See EU 1999/62, 2017/2400 and 2019/1242 for definitions
VehicleGroupCode | 17 | See EU 1999/62, 2017/2400 and 2019/1242 for definitions
VehicleGroupCode | 18 | See EU 1999/62, 2017/2400 and 2019/1242 for definitions
VehicleGroupCode | 19 | See EU 1999/62, 2017/2400 and 2019/1242 for definitions
VehicleGroupCode | 1s | See EU 1999/62, 2017/2400 and 2019/1242 for definitions
VehicleGroupCode | 2 | See EU 1999/62, 2017/2400 and 2019/1242 for definitions
VehicleGroupCode | 221 | See EU 1999/62, 2017/2400 and 2019/1242 for definitions
VehicleGroupCode | 222 | See EU 1999/62, 2017/2400 and 2019/1242 for definitions
VehicleGroupCode | 223 | See EU 1999/62, 2017/2400 and 2019/1242 for definitions
VehicleGroupCode | 231 | See EU 1999/62, 2017/2400 and 2019/1242 for definitions
VehicleGroupCode | 232 | See EU 1999/62, 2017/2400 and 2019/1242 for definitions
VehicleGroupCode | 233 | See EU 1999/62, 2017/2400 and 2019/1242 for definitions
VehicleGroupCode | 3 | See EU 1999/62, 2017/2400 and 2019/1242 for definitions
VehicleGroupCode | 31a | See EU 1999/62, 2017/2400 and 2019/1242 for definitions
VehicleGroupCode | 31b1 | See EU 1999/62, 2017/2400 and 2019/1242 for definitions
VehicleGroupCode | 31b2 | See EU 1999/62, 2017/2400 and 2019/1242 for definitions
VehicleGroupCode | 31c | See EU 1999/62, 2017/2400 and 2019/1242 for definitions
VehicleGroupCode | 31d | See EU 1999/62, 2017/2400 and 2019/1242 for definitions
VehicleGroupCode | 31e | See EU 1999/62, 2017/2400 and 2019/1242 for definitions
VehicleGroupCode | 32a | See EU 1999/62, 2017/2400 and 2019/1242 for definitions
VehicleGroupCode | 32b | See EU 1999/62, 2017/2400 and 2019/1242 for definitions
VehicleGroupCode | 32c | See EU 1999/62, 2017/2400 and 2019/1242 for definitions
VehicleGroupCode | 32d | See EU 1999/62, 2017/2400 and 2019/1242 for definitions
VehicleGroupCode | 32e | See EU 1999/62, 2017/2400 and 2019/1242 for definitions
VehicleGroupCode | 32f | See EU 1999/62, 2017/2400 and 2019/1242 for definitions
VehicleGroupCode | 33a | See EU 1999/62, 2017/2400 and 2019/1242 for definitions
VehicleGroupCode | 33b1 | See EU 1999/62, 2017/2400 and 2019/1242 for definitions
VehicleGroupCode | 33b2 | See EU 1999/62, 2017/2400 and 2019/1242 for definitions
VehicleGroupCode | 33c | See EU 1999/62, 2017/2400 and 2019/1242 for definitions
VehicleGroupCode | 33d | See EU 1999/62, 2017/2400 and 2019/1242 for definitions
VehicleGroupCode | 33e | See EU 1999/62, 2017/2400 and 2019/1242 for definitions
VehicleGroupCode | 34a | See EU 1999/62, 2017/2400 and 2019/1242 for definitions
VehicleGroupCode | 34b | See EU 1999/62, 2017/2400 and 2019/1242 for definitions
VehicleGroupCode | 24c | See EU 1999/62, 2017/2400 and 2019/1242 for definitions
VehicleGroupCode | 34d | See EU 1999/62, 2017/2400 and 2019/1242 for definitions
VehicleGroupCode | 34e | See EU 1999/62, 2017/2400 and 2019/1242 for definitions
VehicleGroupCode | 34f | See EU 1999/62, 2017/2400 and 2019/1242 for definitions
VehicleGroupCode | 35a | See EU 1999/62, 2017/2400 and 2019/1242 for definitions
VehicleGroupCode | 35b1 | See EU 1999/62, 2017/2400 and 2019/1242 for definitions
VehicleGroupCode | 35b2 | See EU 1999/62, 2017/2400 and 2019/1242 for definitions
VehicleGroupCode | 35c | See EU 1999/62, 2017/2400 and 2019/1242 for definitions
VehicleGroupCode | 36a | See EU 1999/62, 2017/2400 and 2019/1242 for definitions
VehicleGroupCode | 36b | See EU 1999/62, 2017/2400 and 2019/1242 for definitions
VehicleGroupCode | 36c | See EU 1999/62, 2017/2400 and 2019/1242 for definitions
VehicleGroupCode | 36d | See EU 1999/62, 2017/2400 and 2019/1242 for definitions
VehicleGroupCode | 36e | See EU 1999/62, 2017/2400 and 2019/1242 for definitions
VehicleGroupCode | 36f | See EU 1999/62, 2017/2400 and 2019/1242 for definitions
VehicleGroupCode | 37a | See EU 1999/62, 2017/2400 and 2019/1242 for definitions
VehicleGroupCode | 37b1 | See EU 1999/62, 2017/2400 and 2019/1242 for definitions
VehicleGroupCode | 37b2 | See EU 1999/62, 2017/2400 and 2019/1242 for definitions
VehicleGroupCode | 37c | See EU 1999/62, 2017/2400 and 2019/1242 for definitions
VehicleGroupCode | 37d | See EU 1999/62, 2017/2400 and 2019/1242 for definitions
VehicleGroupCode | 37e | See EU 1999/62, 2017/2400 and 2019/1242 for definitions
VehicleGroupCode | 38a | See EU 1999/62, 2017/2400 and 2019/1242 for definitions
VehicleGroupCode | 38b | See EU 1999/62, 2017/2400 and 2019/1242 for definitions
VehicleGroupCode | 38c | See EU 1999/62, 2017/2400 and 2019/1242 for definitions
VehicleGroupCode | 38d | See EU 1999/62, 2017/2400 and 2019/1242 for definitions
VehicleGroupCode | 38e | See EU 1999/62, 2017/2400 and 2019/1242 for definitions
VehicleGroupCode | 38f | See EU 1999/62, 2017/2400 and 2019/1242 for definitions
VehicleGroupCode | 39a | See EU 1999/62, 2017/2400 and 2019/1242 for definitions
VehicleGroupCode | 39b1 | See EU 1999/62, 2017/2400 and 2019/1242 for definitions
VehicleGroupCode | 39b2 | See EU 1999/62, 2017/2400 and 2019/1242 for definitions
VehicleGroupCode | 39c | See EU 1999/62, 2017/2400 and 2019/1242 for definitions
VehicleGroupCode | 4 | See EU 1999/62, 2017/2400 and 2019/1242 for definitions
VehicleGroupCode | 40a | See EU 1999/62, 2017/2400 and 2019/1242 for definitions
VehicleGroupCode | 40b | See EU 1999/62, 2017/2400 and 2019/1242 for definitions
VehicleGroupCode | 40c | See EU 1999/62, 2017/2400 and 2019/1242 for definitions
VehicleGroupCode | 40d | See EU 1999/62, 2017/2400 and 2019/1242 for definitions
VehicleGroupCode | 40e | See EU 1999/62, 2017/2400 and 2019/1242 for definitions
VehicleGroupCode | 40f | See EU 1999/62, 2017/2400 and 2019/1242 for definitions
VehicleGroupCode | 421 | See EU 1999/62, 2017/2400 and 2019/1242 for definitions
VehicleGroupCode | 421V | See EU 1999/62, 2017/2400 and 2019/1242 for definitions
VehicleGroupCode | 422 | See EU 1999/62, 2017/2400 and 2019/1242 for definitions
VehicleGroupCode | 422V | See EU 1999/62, 2017/2400 and 2019/1242 for definitions
VehicleGroupCode | 423 | See EU 1999/62, 2017/2400 and 2019/1242 for definitions
VehicleGroupCode | 431 | See EU 1999/62, 2017/2400 and 2019/1242 for definitions
VehicleGroupCode | 431V | See EU 1999/62, 2017/2400 and 2019/1242 for definitions
VehicleGroupCode | 432 | See EU 1999/62, 2017/2400 and 2019/1242 for definitions
VehicleGroupCode | 432V | See EU 1999/62, 2017/2400 and 2019/1242 for definitions
VehicleGroupCode | 433 | See EU 1999/62, 2017/2400 and 2019/1242 for definitions
VehicleGroupCode | 441 | See EU 1999/62, 2017/2400 and 2019/1242 for definitions
VehicleGroupCode | 441V | See EU 1999/62, 2017/2400 and 2019/1242 for definitions
VehicleGroupCode | 442 | See EU 1999/62, 2017/2400 and 2019/1242 for definitions
VehicleGroupCode | 442V | See EU 1999/62, 2017/2400 and 2019/1242 for definitions
VehicleGroupCode | 443 | See EU 1999/62, 2017/2400 and 2019/1242 for definitions
VehicleGroupCode | 4v | See EU 1999/62, 2017/2400 and 2019/1242 for definitions
VehicleGroupCode | 5 | See EU 1999/62, 2017/2400 and 2019/1242 for definitions
VehicleGroupCode | 51 | See EU 1999/62, 2017/2400 and 2019/1242 for definitions
VehicleGroupCode | 52 | See EU 1999/62, 2017/2400 and 2019/1242 for definitions
VehicleGroupCode | 53 | See EU 1999/62, 2017/2400 and 2019/1242 for definitions
VehicleGroupCode | 54 | See EU 1999/62, 2017/2400 and 2019/1242 for definitions
VehicleGroupCode | 541 | See EU 1999/62, 2017/2400 and 2019/1242 for definitions
VehicleGroupCode | 542 | See EU 1999/62, 2017/2400 and 2019/1242 for definitions
VehicleGroupCode | 543 | See EU 1999/62, 2017/2400 and 2019/1242 for definitions
VehicleGroupCode | 55 | See EU 1999/62, 2017/2400 and 2019/1242 for definitions
VehicleGroupCode | 56 | See EU 1999/62, 2017/2400 and 2019/1242 for definitions
VehicleGroupCode | 5v | See EU 1999/62, 2017/2400 and 2019/1242 for definitions
VehicleGroupCode | 6 | See EU 1999/62, 2017/2400 and 2019/1242 for definitions
VehicleGroupCode | 611 | See EU 1999/62, 2017/2400 and 2019/1242 for definitions
VehicleGroupCode | 611V | See EU 1999/62, 2017/2400 and 2019/1242 for definitions
VehicleGroupCode | 612 | See EU 1999/62, 2017/2400 and 2019/1242 for definitions
VehicleGroupCode | 612V | See EU 1999/62, 2017/2400 and 2019/1242 for definitions
VehicleGroupCode | 621 | See EU 1999/62, 2017/2400 and 2019/1242 for definitions
VehicleGroupCode | 621V | See EU 1999/62, 2017/2400 and 2019/1242 for definitions
VehicleGroupCode | 622 | See EU 1999/62, 2017/2400 and 2019/1242 for definitions
VehicleGroupCode | 622V | See EU 1999/62, 2017/2400 and 2019/1242 for definitions
VehicleGroupCode | 623 | See EU 1999/62, 2017/2400 and 2019/1242 for definitions
VehicleGroupCode | 623V | See EU 1999/62, 2017/2400 and 2019/1242 for definitions
VehicleGroupCode | 624 | See EU 1999/62, 2017/2400 and 2019/1242 for definitions
VehicleGroupCode | 624V | See EU 1999/62, 2017/2400 and 2019/1242 for definitions
VehicleGroupCode | 625 | See EU 1999/62, 2017/2400 and 2019/1242 for definitions
VehicleGroupCode | 631 | See EU 1999/62, 2017/2400 and 2019/1242 for definitions
VehicleGroupCode | 631V | See EU 1999/62, 2017/2400 and 2019/1242 for definitions
VehicleGroupCode | 632 | See EU 1999/62, 2017/2400 and 2019/1242 for definitions
VehicleGroupCode | 632V | See EU 1999/62, 2017/2400 and 2019/1242 for definitions
VehicleGroupCode | 633 | See EU 1999/62, 2017/2400 and 2019/1242 for definitions
VehicleGroupCode | 7 | See EU 1999/62, 2017/2400 and 2019/1242 for definitions
VehicleGroupCode | 8 | See EU 1999/62, 2017/2400 and 2019/1242 for definitions
VehicleGroupCode | 9 | See EU 1999/62, 2017/2400 and 2019/1242 for definitions
VehicleGroupCode | 9v | See EU 1999/62, 2017/2400 and 2019/1242 for definitions
VehicleGroupCode | 31 | See EU 1999/62, 2017/2400 and 2019/1242 for definitions
VehicleGroupCode | 32 | See EU 1999/62, 2017/2400 and 2019/1242 for definitions
VehicleGroupCode | 33 | See EU 1999/62, 2017/2400 and 2019/1242 for definitions
VehicleGroupCode | 34 | See EU 1999/62, 2017/2400 and 2019/1242 for definitions
VehicleGroupCode | 35 | See EU 1999/62, 2017/2400 and 2019/1242 for definitions
VehicleGroupCode | 36 | See EU 1999/62, 2017/2400 and 2019/1242 for definitions
VehicleGroupCode | 37 | See EU 1999/62, 2017/2400 and 2019/1242 for definitions
VehicleGroupCode | 38 | See EU 1999/62, 2017/2400 and 2019/1242 for definitions
VehicleGroupCode | 39 | See EU 1999/62, 2017/2400 and 2019/1242 for definitions
VehicleGroupCode | 40 | See EU 1999/62, 2017/2400 and 2019/1242 for definitions
VehicleSubgroupCode | 4-UD | See EU 1999/62, 2017/2400 and 2019/1242 for definitions
VehicleSubgroupCode | 4-RD | See EU 1999/62, 2017/2400 and 2019/1242 for definitions
VehicleSubgroupCode | 4-LH | See EU 1999/62, 2017/2400 and 2019/1242 for definitions
VehicleSubgroupCode | 9-RD | See EU 1999/62, 2017/2400 and 2019/1242 for definitions
VehicleSubgroupCode | 9-LH | See EU 1999/62, 2017/2400 and 2019/1242 for definitions
VehicleSubgroupCode | 5-RD | See EU 1999/62, 2017/2400 and 2019/1242 for definitions
VehicleSubgroupCode | 5-LH | See EU 1999/62, 2017/2400 and 2019/1242 for definitions
VehicleSubgroupCode | 10-RD | See EU 1999/62, 2017/2400 and 2019/1242 for definitions
VehicleSubgroupCode | 10-LH | See EU 1999/62, 2017/2400 and 2019/1242 for definitions
VehicleSubgroupCode | P31 SD | See EU 1999/62, 2017/2400 and 2019/1242 for definitions
VehicleSubgroupCode | P31 DD | See EU 1999/62, 2017/2400 and 2019/1242 for definitions
VehicleSubgroupCode | P32 SD | See EU 1999/62, 2017/2400 and 2019/1242 for definitions
VehicleSubgroupCode | P32 DD | See EU 1999/62, 2017/2400 and 2019/1242 for definitions
VehicleSubgroupCode | P33 SD | See EU 1999/62, 2017/2400 and 2019/1242 for definitions
VehicleSubgroupCode | P33 DD | See EU 1999/62, 2017/2400 and 2019/1242 for definitions
VehicleSubgroupCode | P34 SD | See EU 1999/62, 2017/2400 and 2019/1242 for definitions
VehicleSubgroupCode | P34 DD | See EU 1999/62, 2017/2400 and 2019/1242 for definitions
VehicleSubgroupCode | P35 SD | See EU 1999/62, 2017/2400 and 2019/1242 for definitions
VehicleSubgroupCode | P35 DD | See EU 1999/62, 2017/2400 and 2019/1242 for definitions
VehicleSubgroupCode | P36 SD | See EU 1999/62, 2017/2400 and 2019/1242 for definitions
VehicleSubgroupCode | P36 DD | See EU 1999/62, 2017/2400 and 2019/1242 for definitions
VehicleSubgroupCode | P37 SD | See EU 1999/62, 2017/2400 and 2019/1242 for definitions
VehicleSubgroupCode | P37 DD | See EU 1999/62, 2017/2400 and 2019/1242 for definitions
VehicleSubgroupCode | P38 SD | See EU 1999/62, 2017/2400 and 2019/1242 for definitions
VehicleSubgroupCode | P38 DD | See EU 1999/62, 2017/2400 and 2019/1242 for definitions
VehicleSubgroupCode | P39 SD | See EU 1999/62, 2017/2400 and 2019/1242 for definitions
VehicleSubgroupCode | P39 DD | See EU 1999/62, 2017/2400 and 2019/1242 for definitions
VehicleSubgroupCode | P40 SD | See EU 1999/62, 2017/2400 and 2019/1242 for definitions
VehicleSubgroupCode | P40 DD | See EU 1999/62, 2017/2400 and 2019/1242 for definitions
ViennaCountryCode | A | Austria
ViennaCountryCode | AL | Albania
ViennaCountryCode | AND | Andorra
ViennaCountryCode | AM | Armenia
ViennaCountryCode | AUS | Australia
ViennaCountryCode | AZ | Azerbaijan
ViennaCountryCode | B | Belgium
ViennaCountryCode | BD | Bangladesh
ViennaCountryCode | BDS | Barbados
ViennaCountryCode | BG | Bulgaria
ViennaCountryCode | BH | Belize
ViennaCountryCode | BIH | Bosnia and Herzegovina
ViennaCountryCode | BR | Brazil
ViennaCountryCode | BRN | Bahrain
ViennaCountryCode | BRU | Brunei
ViennaCountryCode | BS | Bahamas
ViennaCountryCode | BW | Botswana
ViennaCountryCode | BY | Belarus
ViennaCountryCode | C | Cuba
ViennaCountryCode | CDN | Canada
ViennaCountryCode | CGO | Congo-Kinshasa
ViennaCountryCode | CH | Switzerland
ViennaCountryCode | CI | Côte d'Ivoire
ViennaCountryCode | CL | Sri Lanka
ViennaCountryCode | CO | Colombia
ViennaCountryCode | CR | Costa Rica
ViennaCountryCode | CV | Cabo Verde
ViennaCountryCode | CY | Cyprus
ViennaCountryCode | CZ | Czechia
ViennaCountryCode | D | Germany
ViennaCountryCode | DK | Denmark
ViennaCountryCode | DOM | Dominican Republic
ViennaCountryCode | DZ | Algeria
ViennaCountryCode | E | Spain
ViennaCountryCode | EAK | Kenia
ViennaCountryCode | EAT | Tanzania
ViennaCountryCode | EAU | Uganda
ViennaCountryCode | EC | Ecuador
ViennaCountryCode | EG | Egypt
ViennaCountryCode | EST | Estonia
ViennaCountryCode | F | France
ViennaCountryCode | FIN | Finland
ViennaCountryCode | FJI | Fiji
ViennaCountryCode | FL | Liechtenstein
ViennaCountryCode | FO | Faeröers
ViennaCountryCode | GBA | Alderney
ViennaCountryCode | GBG | Guernsey
ViennaCountryCode | GBJ | Jersey
ViennaCountryCode | GBM | Isle of Man
ViennaCountryCode | GBZ | Gibraltar
ViennaCountryCode | GCA | Guatamala
ViennaCountryCode | GE | Georgia
ViennaCountryCode | GH | Ghana
ViennaCountryCode | GR | Greece
ViennaCountryCode | GUY | Guyana
ViennaCountryCode | H | Hungary
ViennaCountryCode | HK | Hong Kong
ViennaCountryCode | HKJ | Jordan
ViennaCountryCode | HR | Croatia
ViennaCountryCode | I | Italy
ViennaCountryCode | IL | Israel
ViennaCountryCode | IND | India
ViennaCountryCode | IR | Iran, Islamic Republic of
ViennaCountryCode | IRL | Ireland
ViennaCountryCode | IRQ | Iraq
ViennaCountryCode | IS | Iceland
ViennaCountryCode | J | Japan
ViennaCountryCode | JA | Jamaica
ViennaCountryCode | KH | Cambodia
ViennaCountryCode | KG | Kyrgyzstan
ViennaCountryCode | KWT | Kuwait
ViennaCountryCode | KZ | Kazakhstan
ViennaCountryCode | L | Luxembourg
ViennaCountryCode | LAO | Lao People's Democratic Republic
ViennaCountryCode | LS | Lesotho
ViennaCountryCode | LT | Lithuania
ViennaCountryCode | LV | Latvia
ViennaCountryCode | M | Malta
ViennaCountryCode | MA | Morocco
ViennaCountryCode | MAL | Malaysia
ViennaCountryCode | MC | Monaco
ViennaCountryCode | MD | Moldova, Republic of
ViennaCountryCode | MEX | Mexico
ViennaCountryCode | MGL | Mongolia
ViennaCountryCode | MNE | Montenegro
ViennaCountryCode | MS | Mauritius
ViennaCountryCode | MW | Malawi
ViennaCountryCode | MYA | Myanmar
ViennaCountryCode | N | Norway
ViennaCountryCode | NA | Netherlands Antilles
ViennaCountryCode | NAM | Namibia
ViennaCountryCode | NIC | Nicaragua
ViennaCountryCode | NL | Netherlands
ViennaCountryCode | NZ | New Zealand
ViennaCountryCode | OM | Oman
ViennaCountryCode | P | Portugal
ViennaCountryCode | PA | Panama
ViennaCountryCode | PK | Pakistan
ViennaCountryCode | PAL | Palau
ViennaCountryCode | PE | Peru
ViennaCountryCode | PL | Poland
ViennaCountryCode | PNG | Papua New Guinea
ViennaCountryCode | PS | Palestine, State of
ViennaCountryCode | PY | Paraguay
ViennaCountryCode | RA | Argentina
ViennaCountryCode | RC | Taiwan
ViennaCountryCode | RCA | Central African Republic
ViennaCountryCode | RCB | Congo-Brazzaville
ViennaCountryCode | RCH | Chile
ViennaCountryCode | RH | Haïti
ViennaCountryCode | RI | Indonesia
ViennaCountryCode | RL | Lebanon
ViennaCountryCode | RM | Madagascar
ViennaCountryCode | RMM | Mali
ViennaCountryCode | RN | Niger
ViennaCountryCode | RO | Romania
ViennaCountryCode | ROK | Republic of Korea
ViennaCountryCode | ROU | Uruguay
ViennaCountryCode | RP | Philipines
ViennaCountryCode | RSM | San Marino
ViennaCountryCode | RUS | Russia
ViennaCountryCode | RWA | Rwanda
ViennaCountryCode | S | Sweden
ViennaCountryCode | SD | Swaziland
ViennaCountryCode | SGP | Singapore
ViennaCountryCode | SK | Slovakia
ViennaCountryCode | SLO | Slovenia
ViennaCountryCode | SME | Surinam
ViennaCountryCode | SN | Senegal
ViennaCountryCode | SRB | Serbia
ViennaCountryCode | SY | Seychelles
ViennaCountryCode | SYR | Syrian Arab Republic
ViennaCountryCode | T | Thailand
ViennaCountryCode | TG | Togo
ViennaCountryCode | TJ | Tajikistan
ViennaCountryCode | TM | Turkmenistan
ViennaCountryCode | TN | Tunisia
ViennaCountryCode | TR | Türkiye
ViennaCountryCode | TT | Trinidad and Tobago
ViennaCountryCode | UA | Ukraine
ViennaCountryCode | UAE | United Arab Emirates
ViennaCountryCode | UK | United Kingdom
ViennaCountryCode | USA | United States
ViennaCountryCode | UZ | Uzbekistan
ViennaCountryCode | V | Vatican
ViennaCountryCode | VN | Vietnam
ViennaCountryCode | WAG | Gambia
ViennaCountryCode | WAL | Sierra Leone
ViennaCountryCode | WAN | Nigeria
ViennaCountryCode | WG | Grenada
ViennaCountryCode | WL | Saint Lucia
ViennaCountryCode | WS | Samoa
ViennaCountryCode | WV | Windward Islands Saint Vincent and the Grenadines
ViennaCountryCode | YV | Venezuela
ViennaCountryCode | Z | Zambia
ViennaCountryCode | ZA | South Africa
ViennaCountryCode | ZW | Zimbabwe
WorkingPrincipleCode | CMPRA | Compressed air
WorkingPrincipleCode | EXTCI | External compression ignition
WorkingPrincipleCode | EXTPI | External positive ignition
WorkingPrincipleCode | INTCI | Internal compression ignition
WorkingPrincipleCode | INTPI | Internal positive ignition
WorkingPrincipleCode | TRBNE | Turbine
WorkingPrincipleCode | ELECT | Electric

## ChangeOverview
Date | Version | 2018/858 | 168/2013 | 167/20143
2026-02-15 | 2.3 | Add SortIdCoC to MechanicalCouplingNumberVerticalMass | not applicable | Add SortIdCoC to MechanicalCouplingNumberVerticalMass
2026-02-27 | 2.4 | TyreTypeCode Remove: AT,AL,AS,XL,MST,3PMSF, PAX Renamed: HLC to HL, RF to REINF Added: RF=Runflat | TyreTypeCode Remove: AT,AL,AS,XL,MST,3PMSF, PAX Renamed: HLC to HL, RF to REINF Added: RF=Runflat | not applicable
2026-02-27 | 2.4 | ExhaustEmissionLevel added:Euro VI E+ | not applicable | not applicable
2026-02-27 | 2.4 | TestWltpCO2Group changed to TestWltpCo2Group | not applicable | not applicable