## 1.11To2.0
SortNr IVI 1.11 | CoCGroup | Nesting1 | Nesting2 | Nesting3 | Nesting4 | Nesting5 | Nesting6 | Nesting7 | ConversionRule 1.x to 2.x | Sortnr IVI 2.0 | Nesting1 | Nesting2 | Nesting3 | Nesting4 | Nesting5 | Nesting6 | Nesting7 | Nesting8 | Comments
1 | Header | IVIReferenceId | [6 empty] | 1 on 1 | 1 | Header | IviReferenceId | [6 empty] | Field is mandatory. Pattern check GUID 4 added.
2 | Header | VersionNumberXsd | [6 empty] | 1 on 1 | 2 | Header | IviVersionNumberXsd | [6 empty] | Field is mandatory.
114 | CocDataGroup | VersionCoc | [6 empty] | 1 on 1 | 3 | Header | IviVersionNumber | [6 empty] | The field is no part of the actual CoC Data. It has been added to be able to detect corrections; Moved to the Header in version 2.0; Field is mandatory.
115 | CocDataGroup | VersionDateIVI | [6 empty] | 1 on 1 | 4 | Header | IviVersionDateTime | [6 empty] | The field is no part of the actual CoC Data. It has been added to be able to detect corrections; Moved to the Header in version 2.0; Field is mandatory.
113 | CocDataGroup | IntendedCountryOfRegistrCode | [6 empty] | 1 on 1 | 5 | Header | IntendedCountryRegistration | [6 empty] | The field is no part of the actual CoC Data. It has been added for distribution purposes; Moved to the Header in version 2.0.
999 | new V2.0 | [7 empty] | First part of TypeApprovalNumber in front of first "*" If not present "-" o not consistent with patern check. | 6 | Header | DesignatedTypeApprovalCountry | [6 empty] | The field has been added to be able to redirect IVI files to the type approval authority.
3 | CocDataGroup | VehicleIdentificationNumber | [6 empty] | 1 on 1 | 7 | CocDataGroup | VehicleIdentificationNumber | [6 empty] | Field is mandatory; Pattern check has been added.
7 | CocDataGroup | TypeApprovalTypeCode | [6 empty] | Translation: "EC" to "EU" "KS" to "ESS" "NKS" to "NSS" | 8 | CocDataGroup | TypeApprovalType | [6 empty] | Fieldtype changed; Enumeration changed; Name changed; Field is mandatory.
6 | CocDataGroup | ProvisionalApprovalIndicator | [6 empty] | 1 on 1 | 9 | CocDataGroup | ProvisionalTypeApprovalIndicator | [6 empty] | Fieldtype changed; Name changed.
5 | CocDataGroup | StageOfCompletionCode | [6 empty] | 1 on 1 | 10 | CocDataGroup | StageOfCompletion | [6 empty] | Field is mandatory; Name changed.
9 | CocDataGroup | ProductionYear | [6 empty] | 1 on 1 | 11 | CocDataGroup | ProductionYearSmallSeries | [6 empty] | Fieldtype changed to Integer 4; Name changed.
10 | CocDataGroup | ProductionSequentialNumber | [6 empty] | 1 on 1 | 12 | CocDataGroup | ProductionSequentialNumberSmallSeries | [6 empty] | Fieldtype changed to Integer 4; Name changed.
12 | CocDataGroup | Type | [6 empty] | Translation: 1 on 1, if not present "-" Limit to max 15 characters | 13 | CocDataGroup | Type | [6 empty] | Fieldtype changed from 50 to Tekst 15; Field is mandatory.
13 | CocDataGroup | Variant | [6 empty] | 1 on 1 | 14 | CocDataGroup | Variant | [6 empty] | Fieldtype changed to Tekst 25; Field is mandatory.
14 | CocDataGroup | Version | [6 empty] | 1 on 1 | 15 | CocDataGroup | Version | [6 empty] | Fieldtype changed to Tekst 35; Field is mandatory.
19 | CocDataGroup | VehicleCategoryCode | [6 empty] | Translation: If T5 is used, use T4.1 | 16 | CocDataGroup | VehicleCategory | [6 empty] | Enumerationlist has been changed; Field is mandatory.
22 | CocDataGroup | LocOfTheStatutoryPlates23Wheel | [6 empty] | 1 on 1 | 17 | CocDataGroup | LocationStatutoryPlate23Wheel | [6 empty] | Fieldtype changed to Text 50; Name changed.
23 | CocDataGroup | MethodOfAttachmStatPlatesCode | [6 empty] | 1 on 1 | 18 | CocDataGroup | MethodAttachmentStatutoryPlate | [6 empty] | Fieldname changed.
25 | CocDataGroup | LocationOfTheVinCode23Wheel | [6 empty] | 1 on 1 | 19 | CocDataGroup | LocationVin23Wheel | [6 empty] | Fieldtype changed to Text 50; Name changed.
169 | CocDataGroup | DateOfManufactureVeh | [6 empty] | 1 on 1 | 20 | CocDataGroup | DateManufactureVehicle | [6 empty] | Fieldtype changed to Date; Name changed.
27 | CocDataGroup | CompletedAlteredCode | [6 empty] | 1 on 1 | 21 | CocDataGroup | CompletedAltered | [6 empty] | Fieldname changed more explanatory.
28 | CocDataGroup | DescriptionOfCompletion | [6 empty] | 1 on 1 | 22 | CocDataGroup | DescriptionCompletedAltered | [6 empty] | Field has been changed from remarktable to specific field. As it's not a general remark field. Name changed.
29 | CocDataGroup | TypeApprovalNumber | [6 empty] | 1 on 1 | 23 | CocDataGroup | TypeApprovalNumber | [6 empty] | Field is mandatory.
30 | CocDataGroup | TypeApprovalDateOfIssue | [6 empty] | 1 on 1 | 24 | CocDataGroup | TypeApprovalIssueDate | [6 empty] | Fieldtype changed to Date; Name changed; Field is mandatory.
133 | CocDataGroup | ConvertingPerformanceIndic | [6 empty] | 1 on 1 | 25 | CocDataGroup | ConvertingPerformanceIndicator | [6 empty] | Fieldtype changed to Indicator; Name changed.
31 | CocDataGroup | RightLeftHandTrafficCode | [6 empty] | Translation: "L" to "LEFT" "R" to "RIGHT" "B" to "BOTH" | 26 | CocDataGroup | RightLeftHandTraffic | [6 empty] | Fieldname changed more explanatory; Field is mandatory.
32 | CocDataGroup | MetricImperialSpeedometerCode | [6 empty] | 1 on 1 | 27 | CocDataGroup | MetricImperialSpeedometer | [6 empty] | Fieldname changed more explanatory.
112 | CocDataGroup | OdometerUnitCode | [6 empty] | Translation: "K" to "M" "M" to "I" "B" to "B" | 28 | CocDataGroup | MetricImperialOdometer | [6 empty] | Fieldname changed.
381 | CocDataGroup | EngineTable | EngineGroup | FuelTable | FuelGroup | MaximumSpeed |  |  | Translation: - Max value FuelGroup.MaximumSpeed to CoCDataGroup.MaximumSpeed - MaximumSpeedNonPropulsion to MaximumSpeed | 29 | CocDataGroup | MaximumSpeed | [6 empty] | Fieldtype changed to Decimal 52; Moved from EnergySource to CoCDataGroup. MaximumSpeed only and always on vehicle level. MaximumSpeedNonPropulsion removed.
420 | CocDataGroup | EngineTable | EngineGroup | FuelTable | FuelGroup | DeclaredMaximumSpeed |  |  | Translation: Max value FuelGroup.DeclaredMaximumSpeed to CoCDataGroup.DeclaredMaximumSpeedForward | 30 | CocDataGroup | DeclaredMaximumSpeedForward | [6 empty] | Fieldtype changed to Decimal 52; Moved to CoCDataGroup. Use vehicle max speed.
421 | CocDataGroup | EngineTable | EngineGroup | FuelTable | FuelGroup | DeclaredMaximumSpeedRearward |  |  | Translation: Max value FuelGroup.DeclaredMaximumSpeedRearward to CoCDataGroup.DeclaredMaximumSpeedRearward | 31 | CocDataGroup | DeclaredMaximumSpeedRearward | [6 empty] | Fieldtype changed to Decimal 52; Moved to CoCDataGroup. Use vehicle max speed.
131 | CocDataGroup | MaximumAssistanceFactor | [6 empty] | 1 on 1 | 32 | CocDataGroup | MaximumAssistanceFactor | [6 empty] | Fieldtype changed to Decimal 32.
132 | CocDataGroup | MaximumAssistanceSpeed | [6 empty] | 1 on 1 | 33 | CocDataGroup | MaximumAssistanceSpeed | [6 empty] | Fieldtype changed to Decimal 52.
105 | CocDataGroup | TypeApprTranspDangerGoodsInd | [6 empty] | 1 on 1 | 34 | CocDataGroup | TypeApprovalTransportDangerousGoodsIndicator | [6 empty] | Fieldtype changed to Indicator; Name changed.
116 | CocDataGroup | VehicleFittedWithEcoInnovInd | [6 empty] | 1 on 1 | 35 | CocDataGroup | EcoInnovationsFittedIndicator | [6 empty] | Fieldtype changed to Indicator; Name changed.
135 | CocDataGroup | OffVehicleChargingVehInd | [6 empty] | Translation: "Y" to "OVC" "N" to "NOVC" | 36 | CocDataGroup | CategoryHybridElectricVehicle | [6 empty] | Fieldtype changed to Code; Name changed. Change to a code NOVC / OVC
151 | CocDataGroup | ThreePointLiftingMechanismCode | [6 empty] | Translation: "FRM " to "FRONT" "REM" to "REAR" "BFR"to "BOTH" "INX" to "INEXT" | 37 | CocDataGroup | ThreePointLiftingMechanism | [6 empty] | Name changed. Enumeration code and fieldlength changed.
137 | CocDataGroup | AdditionalCouplingPointsCode | [6 empty] | 1 on 1 | 38 | CocDataGroup | AdditionalCouplingPoints | [6 empty] | Fieldtype changed to AdditionalCouplingPointsCode; Name changed.
190 | CocDataGroup | BrakingTable | BrakingGroup | ElectronicBrakingSystemCode |  |  |  |  | Translation: If one of the BrakingGroup.ElectronicBrakingSystemCode values is: "Y" then CoCDataGroup.ElectronicBrakingSystem = "Y" If no value "Y" is present then use value "O" If no value "Y"or "O" is present then use value "N" | 39 | CocDataGroup | ElectronicBrakingSystem | [6 empty] | Name changed. Moved from BrakingTableGroup to CoCDataGroup
171 | CocDataGroup | ElectricalControlLineInd | [6 empty] | 1 on 1 | 40 | CocDataGroup | ElectricalControlLineIndicator | [6 empty] | Fieldtype changed to Indicator.
156 | CocDataGroup | Iso7638ConnectorInd | [6 empty] | 1 on 1 | 41 | CocDataGroup | Iso7638ConnectorIndicator | [6 empty] | Fieldtype changed to Indicator; Name changed.
138 | CocDataGroup | DescriptServiceAndMaintenance | [6 empty] | 1 on 1 | 42 | CocDataGroup | DescriptionServiceAndMaintenance | [6 empty] | Field has been removed from general remarks table, as it is a specific defined txt field.
182 | CocDataGroup | VehicleCertified155Indicator | [6 empty] | 1 on 1 | 43 | CocDataGroup | VehicleCertified155Indicator | [6 empty] | Fieldtype changed to Indicator.
181 | CocDataGroup | VehicleCertified156Indicator | [6 empty] | 1 on 1 | 44 | CocDataGroup | VehicleCertified156Indicator | [6 empty] | Fieldtype changed to Indicator.
170 | CocDataGroup | MaximumContinuousRatedPowerVeh | [6 empty] | 1 on 1 | 45 | CocDataGroup | ConsolidatedMaximum30MinutesPower | [6 empty] | Fieldtype changed to Decimal62; Name changed.
124 | CocDataGroup | MaximumNetPowerElectricEngine | [6 empty] | 1 on 1 | 46 | CocDataGroup | ConsolidatedMaximumNetPowerElectric | [6 empty] | Fieldtype changed to Decimal62; Name changed.
154 | CocDataGroup | PureElectricVehIndicator | [6 empty] | 1 on 1 | 47 | CocDataGroup | PureElectricVehicleIndicator | [6 empty] | Fieldtype changed to Indicator.
388 | CocDataGroup | EngineTable | EngineGroup | FuelTable | FuelGroup | ExhaustEmissionLevelEuro |  |  | Translation: "EURO" to "Euro" From FuelGroup.ExhaustEmissionLevelEuro to CoCDataGroup.ExhaustEmissionLevel | 48 | CocDataGroup | ExhaustEmissionLevel | [6 empty] | Fieldtype changed to ExhaustEmission; Moved to CoCDataGroup; Name changed; Length from 11 to 25
390 | CocDataGroup | EngineTable | EngineGroup | FuelTable | FuelGroup | NrBaseRegulActLastAmendMotVeh |  |  | Translation: FuelGroup.NrBaseRegulActLastAmendMotVeh and NrBaseRegulActLastAmendEngines If NrBaseRegulActLastAmendMotVeh and NrBaseRegulActLastAmendEngines both have a value then use NrBaseRegulActLastAmendEngines | 49 | CocDataGroup | ExhaustEmissionLatestRegulationNumber | [6 empty] | This field replaces NrBaseRegulActLastAmendMotVeh and NrBaseRegulActLastAmendEngines. Only one of the two is applicable. No need to have two fields. Moved to CoCDataGroup.
424 | CocDataGroup | EngineTable | EngineGroup | FuelTable | FuelGroup | TotalCO2WLTPEmSavDueEcoInnFuel |  |  | Translation: From FuelGroup.TotalCO2WLTPEmSavDueEcoInnFuel to CoCDataGroup.WltpTotalCo2EmissionSavedDueEcoInnovation | 50 | CocDataGroup | WltpTotalCo2EmissionSavedDueEcoInnovation | [6 empty] | Fieldtype changed to Decimal 52; Moved to CoCDataGroup; Name changed.
184 | CocDataGroup | HybridApplicationGroup | ManufacturerHybridApplication | [5 empty] | 1 on 1 | 51 | CocDataGroup | ManufacturerHybridApplication | [6 empty] | Fieldtype changed to Text 150.
185 | CocDataGroup | HybridApplicationGroup | HybridApplicationCode | [5 empty] | 1 on 1 | 52 | CocDataGroup | HybridApplicationCode | [6 empty] | Fieldtype changed to Text 40.
158 | CocDataGroup | ClassOfHybridVehicleCode | [6 empty] | 1 on 1 | 53 | CocDataGroup | ClassHybridVehicle | [6 empty] | Fieldtype changed to ClassOfHybridCode. Name changed.
119 | CocDataGroup | FuelTypeCode | [6 empty] | 1 on 1 | 54 | CocDataGroup | FuelType | [6 empty] | Name changed;
427 | CocDataGroup | EngineTable | EngineGroup | FuelTable | FuelGroup | SubFuelType |  |  | Translation: From FuelGroup.SubFuelType to CoCDataGroup.SubFuelType | 55 | CocDataGroup | SubFuelType | [6 empty] | Moved to CoCDatagroup.
168 | CocDataGroup | FuelingArrangementCode | [6 empty] | 1 on 1 | 56 | CocDataGroup | FuellingArrangement | [6 empty] | Name changed;
125 | CocDataGroup | DualFuelType | [6 empty] | 1 on 1 | 57 | CocDataGroup | DualFuelType | [6 empty] | Type changed to type="DualFuelTypeCode" ; Fieldlength changed to 10.
186 | CocDataGroup | HybridApplicationGroup | ElectricVehicleConfigurCode | [5 empty] | Translation: "H" to "HYBRE" "M" to "MNPWE" "P" to "PUREE" | 58 | CocDataGroup | ElectricVehicleConfiguration | [6 empty] | Fieldtype changed to ElectricVehicleConfigurationCode; Enumeration code and fieldlength changed.
197 | CocDataGroup | SigningAuthorityTable | SigningAuthorityGroup | NameOfSigner |  |  |  |  | Translation: If not present then add value. | 59 | CocDataGroup | SigningAuthorityTable | SigningAuthorityGroup | SignerName |  |  |  |  | Name changed. Fieldtype changed to Text150; Mandatory.
198 | CocDataGroup | SigningAuthorityTable | SigningAuthorityGroup | PositionOfSigner |  |  |  |  | Translation: If not present then add value. | 60 | CocDataGroup | SigningAuthorityTable | SigningAuthorityGroup | SignerPosition |  |  |  |  | Name changed. Fieldtype changed to Text80; Mandatory.
199 | CocDataGroup | SigningAuthorityTable | SigningAuthorityGroup | PlaceOfSignature |  |  |  |  | Translation: If not present then add value. | 61 | CocDataGroup | SigningAuthorityTable | SigningAuthorityGroup | SignatureLocation |  |  |  |  | Fieldtype changed to Text80; Mandatory.
200 | CocDataGroup | SigningAuthorityTable | SigningAuthorityGroup | DateOfSignature |  |  |  |  | Translation: If not present then add value. | 62 | CocDataGroup | SigningAuthorityTable | SigningAuthorityGroup | SignatureDate |  |  |  |  | Name changed. Fieldtype changed to Date; Mandatory.
218 | CocDataGroup | MakeTable | MakeGroup | Make |  |  |  |  | 1 on 1 | 63 | CocDataGroup | MakeTable | MakeGroup | Make |  |  |  |  | Fieldtype changed to Text52. Table is mandatory with at least one element.
219 | CocDataGroup | CommercialNameTable | CommercialNameGroup | CommercialName |  |  |  |  | 1 on 1 | 64 | CocDataGroup | CommercialNameTable | CommercialNameGroup | CommercialName |  |  |  |  | Fieldtype changed to Text50.
727 | CocDataGroup | AllowedParamValMultistageGroup | PermActualMassOfTheVehicle | [5 empty] | 1 on 1 | 65 | CocDataGroup | AllowedParameterValuesMultistageGroup | AllowedActualMass | [5 empty] | Fieldtype changed to Integer 6; Name changed.
728 | CocDataGroup | AllowedParamValMultistageGroup | MinPermActualMassOfTheVehicle | [5 empty] | 1 on 1 | 66 | CocDataGroup | AllowedParameterValuesMultistageGroup | AllowedActualMassMin | [5 empty] | Fieldtype changed to Integer 6; Name changed.
729 | CocDataGroup | AllowedParamValMultistageGroup | MaxPermActualMassOfTheVehicle | [5 empty] | 1 on 1 | 67 | CocDataGroup | AllowedParameterValuesMultistageGroup | AllowedActualMassMax | [5 empty] | Fieldtype changed to Integer 6; Name changed.
730 | CocDataGroup | AllowedParamValMultistageGroup | PermTechnPermMaxLadenMass | [5 empty] | 1 on 1 | 68 | CocDataGroup | AllowedParameterValuesMultistageGroup | AllowedTechnicallyPermissibleMaximumLadenMass | [5 empty] | Fieldtype changed to Integer 6; Name changed.
731 | CocDataGroup | AllowedParamValMultistageGroup | MinPermTechnPermMaxLadenMass | [5 empty] | 1 on 1 | 69 | CocDataGroup | AllowedParameterValuesMultistageGroup | AllowedTechnicallyPermissibleMaximumLadenMassMin | [5 empty] | Fieldtype changed to Integer 6; Name changed.
732 | CocDataGroup | AllowedParamValMultistageGroup | MaxPermTechnPermMaxLadenMass | [5 empty] | 1 on 1 | 70 | CocDataGroup | AllowedParameterValuesMultistageGroup | AllowedTechnicallyPermissibleMaximumLadenMassMax | [5 empty] | Fieldtype changed to Integer 6; Name changed.
733 | CocDataGroup | AllowedParamValMultistageGroup | PermissibleFrontalArea | [5 empty] | 1 on 1 | 71 | CocDataGroup | AllowedParameterValuesMultistageGroup | AllowedFrontalArea | [5 empty] | Fieldtype changed to Integer 6; Name changed.
734 | CocDataGroup | AllowedParamValMultistageGroup | MinimumPermissibleFrontalArea | [5 empty] | 1 on 1 | 72 | CocDataGroup | AllowedParameterValuesMultistageGroup | AllowedFrontalAreaMin | [5 empty] | Fieldtype changed to Integer 6; Name changed.
735 | CocDataGroup | AllowedParamValMultistageGroup | MaximumPermissibleFrontalArea | [5 empty] | 1 on 1 | 73 | CocDataGroup | AllowedParameterValuesMultistageGroup | AllowedFrontalAreaMax | [5 empty] | Fieldtype changed to Integer 6; Name changed.
736 | CocDataGroup | AllowedParamValMultistageGroup | PermissibleRollingResistance | [5 empty] | 1 on 1 | 74 | CocDataGroup | AllowedParameterValuesMultistageGroup | AllowedRollingResistance | [5 empty] | Fieldtype changed to Decimal 63; Name changed.
737 | CocDataGroup | AllowedParamValMultistageGroup | MinimumPermRollingResistance | [5 empty] | 1 on 1 | 75 | CocDataGroup | AllowedParameterValuesMultistageGroup | AllowedRollingResistanceMin | [5 empty] | Fieldtype changed to Decimal 63; Name changed.
738 | CocDataGroup | AllowedParamValMultistageGroup | MaximumPermRollingResistance | [5 empty] | 1 on 1 | 76 | CocDataGroup | AllowedParameterValuesMultistageGroup | AllowedRollingResistanceMax | [5 empty] | Fieldtype changed to Decimal 63; Name changed.
739 | CocDataGroup | AllowedParamValMultistageGroup | PermProjFrontAreaAirFrontGrill | [5 empty] | 1 on 1 | 77 | CocDataGroup | AllowedParameterValuesMultistageGroup | AllowedCrossSectionalAreaAirFrontGrill | [5 empty] | Fieldtype changed to Integer 6; Name changed.
740 | CocDataGroup | AllowedParamValMultistageGroup | MinPermProjFrntArAirFrntGrill | [5 empty] | 1 on 1 | 78 | CocDataGroup | AllowedParameterValuesMultistageGroup | AllowedCrossSectionalAreaAirFrontGrillMin | [5 empty] | Fieldtype changed to Integer 6; Name changed.
741 | CocDataGroup | AllowedParamValMultistageGroup | MaxPermProjFrntArAirFrntGrill | [5 empty] | 1 on 1 | 79 | CocDataGroup | AllowedParameterValuesMultistageGroup | AllowedCrossSectionalAreaAirFrontGrillMax | [5 empty] | Fieldtype changed to Integer 6; Name changed.
220 | CocDataGroup | StageNrOfManufacturingTable | StageNrOfManufacturingGroup | StageManufacturerNumber |  |  |  |  | In case of a single stage (complete) vehicle add: AddressTypeCode = PSM and no other AddressTypeCode = BVM or SSM is present => StageManufacturerNumber = 1 for the PSM AddressTypeCode = PSM and AddressTypeCode = BVM are present => StageManufacturerNumber = 1 for the BVM and StageManufacturerNumber = 2 for PSM AddressTypeCode = PSM and AddressTypeCode = BVM and AddressTypeCode = SSM are present = StageManufacturerNumber = 1 for the BVM and StageManufacturerNumber = 2 for SSM and StageManufacturerNumber = 3 for PSM | 80 | CocDataGroup | ManufacturerTable | ManufacturerGroup | ManufacturerStageNumber |  |  |  |  | Fieldtype changed to Integer 2; Name changed. Field is mandatory.
229 | CocDataGroup | StageNrOfManufacturingTable | StageNrOfManufacturingGroup | AddressTable | AddressGroup | Name |  |  | See : StageManufacturerNumber | 81 | CocDataGroup | ManufacturerTable | ManufacturerGroup | ManufacturerName |  |  |  |  | Fieldtype changed to Text150. Field is mandatory.
231 | CocDataGroup | StageNrOfManufacturingTable | StageNrOfManufacturingGroup | AddressTable | AddressGroup | AddressLine1 |  |  | See : StageManufacturerNumber | 82 | CocDataGroup | ManufacturerTable | ManufacturerGroup | ManufacturerAddressLine1 |  |  |  |  | Fieldtype changed to Text150. Field is mandatory.
233 | CocDataGroup | StageNrOfManufacturingTable | StageNrOfManufacturingGroup | AddressTable | AddressGroup | AddressLine2 |  |  | See : StageManufacturerNumber | 83 | CocDataGroup | ManufacturerTable | ManufacturerGroup | ManufacturerAddressLine2 |  |  |  |  | Fieldtype changed to Text150.
235 | CocDataGroup | StageNrOfManufacturingTable | StageNrOfManufacturingGroup | AddressTable | AddressGroup | AddressLine3 |  |  | See : StageManufacturerNumber | 84 | CocDataGroup | ManufacturerTable | ManufacturerGroup | ManufacturerAddressLine3 |  |  |  |  | Fieldtype changed to Text150.
237 | CocDataGroup | StageNrOfManufacturingTable | StageNrOfManufacturingGroup | AddressTable | AddressGroup | PlaceOfResidence |  |  | See : StageManufacturerNumber | 85 | CocDataGroup | ManufacturerTable | ManufacturerGroup | ManufacturerPlaceOfResidence |  |  |  |  | Fieldtype changed toText80. Field is mandatory.
239 | CocDataGroup | StageNrOfManufacturingTable | StageNrOfManufacturingGroup | AddressTable | AddressGroup | CountryOfResidence |  |  | See : StageManufacturerNumber | 86 | CocDataGroup | ManufacturerTable | ManufacturerGroup | ManufacturerCountryOfResidence |  |  |  |  | Fieldtype changed toText80. Field is mandatory.
222 | CocDataGroup | StageNrOfManufacturingTable | StageNrOfManufacturingGroup | StageEcTypeApprovalNumber |  |  |  |  | 1 on 1 | 87 | CocDataGroup | ManufacturerTable | ManufacturerGroup | PreviousStageTypeApprovalNumber |  |  |  |  | Moved to the ManufacturerTable.
224 | CocDataGroup | StageNrOfManufacturingTable | StageNrOfManufacturingGroup | StageEcType |  |  |  |  | 1 on 1 | 88 | CocDataGroup | ManufacturerTable | ManufacturerGroup | PreviousStageType |  |  |  |  | Moved to the ManufacturerTable.
225 | CocDataGroup | StageNrOfManufacturingTable | StageNrOfManufacturingGroup | StageEcVariant |  |  |  |  | 1 on 1 | 89 | CocDataGroup | ManufacturerTable | ManufacturerGroup | PreviousStageVariant |  |  |  |  | Moved to the ManufacturerTable.
226 | CocDataGroup | StageNrOfManufacturingTable | StageNrOfManufacturingGroup | StageEcVersion |  |  |  |  | 1 on 1 | 90 | CocDataGroup | ManufacturerTable | ManufacturerGroup | PreviousStageVersion |  |  |  |  | Moved to the ManufacturerTable.
230 | CocDataGroup | StageNrOfManufacturingTable | StageNrOfManufacturingGroup | AddressTable | AddressGroup | Name |  |  | Translation: If AddressTypeCode is "REP then Name = EURepresentativeName | 91 | CocDataGroup | EURepresentativeGroup | EURepresentativeName | [5 empty] | Fieldtype changed to Text150.
232 | CocDataGroup | StageNrOfManufacturingTable | StageNrOfManufacturingGroup | AddressTable | AddressGroup | AddressLine1 |  |  | If AddressTypeCode is "MRP" then AddressLine1 = EURepresentativeAddressLine1 | 92 | CocDataGroup | EURepresentativeGroup | EURepresentativeAddressLine1 | [5 empty] | Fieldtype changed to Text150.
234 | CocDataGroup | StageNrOfManufacturingTable | StageNrOfManufacturingGroup | AddressTable | AddressGroup | AddressLine2 |  |  | If AddressTypeCode is "MRP" then AddressLine2 = EURepresentativeAddressLine2 | 93 | CocDataGroup | EURepresentativeGroup | EURepresentativeAddressLine2 | [5 empty] | Fieldtype changed to Text150.
236 | CocDataGroup | StageNrOfManufacturingTable | StageNrOfManufacturingGroup | AddressTable | AddressGroup | AddressLine3 |  |  | If AddressTypeCode is "MRP" then AddressLine3 = EURepresentativeAddressLine3 | 94 | CocDataGroup | EURepresentativeGroup | EURepresentativeAddressLine3 | [5 empty] | Fieldtype changed to Text150.
238 | CocDataGroup | StageNrOfManufacturingTable | StageNrOfManufacturingGroup | AddressTable | AddressGroup | PlaceOfResidence |  |  | If AddressTypeCode is "MRP" then PlaceOfResidence = EURepresentativePlaceOfResidence | 95 | CocDataGroup | EURepresentativeGroup | EURepresentativePlaceOfResidence | [5 empty] | Fieldtype changed toText80.
240 | CocDataGroup | StageNrOfManufacturingTable | StageNrOfManufacturingGroup | AddressTable | AddressGroup | CountryOfResidence |  |  | If AddressTypeCode is "MRP" then CountryOfResidence = EURepresentativeCountryOfResidence | 96 | CocDataGroup | EURepresentativeGroup | EURepresentativeCountryOfResidence | [5 empty] | Fieldtype changed toText80.
999 | new V2.0 | [7 empty] | Translation: If LocOfTheStatutoryPlatesCode state "STAT" If LocationOfTheVinCode state "VIN" | 97 | CocDataGroup | LocationMarkingsTable | LocationMarkingsGroup | LocationMarkingsSubject |  |  |  |  | Table replaces the fields LocOfTheStatutoryPlatesCode and LocationOfTheVinCode. SubjectCodes: VIN/STAT
999 | new V2.0 | [7 empty] | See : LocationOfTheVincode or LocationStatutoryPlates for translation | 98 | CocDataGroup | LocationMarkingsTable | LocationMarkingsGroup | LocationMarkingsVehiclePart |  |  |  |  | Table replaces the fields LocOfTheStatutoryPlatesCode and LocationOfTheVinCode. Numbering of vehicle parts, example: 1 = Enginecompartment
999 | new V2.0 | [7 empty] | See : LocationOfTheVincode or LocationStatutoryPlates for translation | 99 | CocDataGroup | LocationMarkingsTable | LocationMarkingsGroup | LocationMarkingsVehiclePartSide |  |  |  |  | Table replaces the fields LocOfTheStatutoryPlatesCode and LocationOfTheVinCode. Coding: F=Frontside/L=Leftside/R=Rightside/B=Backside
999 | new V2.0 | [7 empty] | See : LocationOfTheVincode or LocationStatutoryPlates for translation | 100 | CocDataGroup | LocationMarkingsTable | LocationMarkingsGroup | LocationMarkingsVehiclePartSideSection |  |  |  |  | Table replaces the fields LocOfTheStatutoryPlatesCode and LocationOfTheVinCode. Coding L=Left/ M=Middle /R=Right/F=Front/B=Back
36 | CocDataGroup | NumberOfAxles | [6 empty] | 1 on 1 | 101 | CocDataGroup | GeneralConstructionGroup | NumberOfAxles | [5 empty] | Fieldtype changed to integer 2; Moved to a group, more consistent with the regulation.
37 | CocDataGroup | NumberOfWheels | [6 empty] | 1 on 1 | 102 | CocDataGroup | GeneralConstructionGroup | NumberOfWheels | [5 empty] | Fieldtype changed to integer 2; Moved to a group, more consistent with the regulation.
38 | CocDataGroup | NumberOfAxlesWithTwinWheels | [6 empty] | 1 on 1 | 103 | CocDataGroup | GeneralConstructionGroup | NumberOfAxlesWithTwinWheels | [5 empty] | Fieldtype changed to integer 2; Moved to a group, more consistent with the regulation.
39 | CocDataGroup | NumberOfSteeredAxles | [6 empty] | 1 on 1 | 104 | CocDataGroup | GeneralConstructionGroup | NumberOfSteeredAxles | [5 empty] | Fieldtype changed to integer 2; Moved to a group, more consistent with the regulation.
40 | CocDataGroup | NumberOfPoweredAxles | [6 empty] | 1 on 1 | 105 | CocDataGroup | GeneralConstructionGroup | NumberOfPoweredAxles | [5 empty] | Fieldtype changed to integer 2; Moved to a group, more consistent with the regulation.
41 | CocDataGroup | NumberOfBrakedAxles | [6 empty] | 1 on 1 | 106 | CocDataGroup | GeneralConstructionGroup | NumberOfBrakedAxles | [5 empty] | Fieldtype changed to integer 2; Moved to a group, more consistent with the regulation.
83 | CocDataGroup | NumberOfDoors | [6 empty] | 1 on 1 | 107 | CocDataGroup | GeneralConstructionGroup | NumberOfDoors | [5 empty] | Fieldtype changed to integer 2; Moved to a group, more consistent with the regulation.
167 | CocDataGroup | AutomatedVehCode | [6 empty] | Translation: "AUT" to "AUTOM" "FUL"top "FULAT" "NON" to "NONAT" | 108 | CocDataGroup | GeneralConstructionGroup | AutomatedVehicle | [5 empty] | Fieldtype changed to AutomatedVehicleCode. Moved to a group, more consistent with the regulation. Enumeration code and fieldlength changed.
92 | CocDataGroup | NrOfSeatingPositions | [6 empty] | 1 on 1 | 109 | CocDataGroup | GeneralConstructionGroup | NumberOfSeatingPositionsIncludingDriver | [5 empty] | Fieldtype changed to Integer3; Moved to a group, more consistent with the regulation; Name changed.
91 | CocDataGroup | NrOfSeatingPositionExclDriver | [6 empty] | 1 on 1 | 110 | CocDataGroup | GeneralConstructionGroup | NumberOfSeatingPositionsExcludingDriver | [5 empty] | Fieldtype changed to Integer3; Moved to a group, more consistent with the regulation; Name changed.
94 | CocDataGroup | SeatForUseOnlyWhenTheVehStat | [6 empty] | 1 on 1 | 111 | CocDataGroup | GeneralConstructionGroup | NumberOfSeatsStationaryUseOnly | [5 empty] | Fieldtype changed to Integer3; Moved to a group, more consistent with the regulation; Name changed.
95 | CocDataGroup | NrOfPassSeatingPosLowerDeck | [6 empty] | 1 on 1 | 112 | CocDataGroup | GeneralConstructionGroup | NumberOfSeatingPositionsLowerDeck | [5 empty] | Fieldtype changed to Integer3; Moved to a group, more consistent with the regulation; Name changed.
96 | CocDataGroup | NrOfPassSeatingPosUpperDeck | [6 empty] | 1 on 1 | 113 | CocDataGroup | GeneralConstructionGroup | NumberOfSeatingPositionsUpperDeck | [5 empty] | Fieldtype changed to Integer3; Moved to a group, more consistent with the regulation; Name changed.
97 | CocDataGroup | NrOfWheelchairUserAccessPos | [6 empty] | 1 on 1 | 114 | CocDataGroup | GeneralConstructionGroup | NumberOfWheelchairUserAccessiblePositions | [5 empty] | Fieldtype changed to Integer3; Moved to a group, more consistent with the regulation; Name changed.
98 | CocDataGroup | NumberOfStandingPlaces | [6 empty] | 1 on 1 | 115 | CocDataGroup | GeneralConstructionGroup | NumberOfStandingPlaces | [5 empty] | Fieldtype changed to Integer3; Moved to a group, more consistent with the regulation; Name changed.
148 | CocDataGroup | SeatingPositionConfigCode | [6 empty] | 1 on 1 | 116 | CocDataGroup | GeneralConstructionGroup | SeatingPositionConfiguration | [5 empty] | Fieldtype changed SeatingPositionConfigurationCode; Moved to a group, more consistent with the regulation; Name changed.
42 | CocDataGroup | ReversibleDrivingPositionInd | [6 empty] | 1 on 1 | 117 | CocDataGroup | GeneralConstructionGroup | ReversibleDrivingPositionIndicator | [5 empty] | Fieldtype changed to Indicator; Name changed.
93 | CocDataGroup | PositionOfSeats | [6 empty] | 1 on 1 | 118 | CocDataGroup | GeneralConstructionGroup | LocationArrangementSeats | [5 empty] | Fieldtype changed to Text40; Moved to a group, more consistent with the regulation; Name changed.
78 | CocDataGroup | SteeringCategoryCode | [6 empty] | Translation: "DIFF" to "DIFFL" "ELEC" to null "ELEC-HYD" to null "HYDR" to "HYDRL" "MAN" to "MANUL" "POW" to "POWER" "SERVO" to "SERVO" | 119 | CocDataGroup | GeneralConstructionGroup | SteeringCategory | [5 empty] | Moved to a group, more consistent with the regulation; Name changed.
146 | CocDataGroup | NumberOfSetsBallastMasses | [6 empty] | 1 on 1 | 120 | CocDataGroup | GeneralConstructionGroup | NumberOfSetsBallastMasses | [5 empty] | Fieldtype changed to integer 2; Moved to a group, more consistent with the regulation.
126 | CocDataGroup | AdvancedBrakingSystemCode | [6 empty] | 1 on 1 | 121 | CocDataGroup | GeneralConstructionGroup | AdvancedBrakingSystem | [5 empty] | Name changed.
43 | CocDataGroup | Wheelbase | [6 empty] | 1 on 1 | 122 | CocDataGroup | DimensionGroup | Wheelbase | [5 empty] | Fieldtype changed to integer 5; Moved to a group, more consistent with the regulation.
44 | CocDataGroup | WheelbaseMinimum | [6 empty] | 1 on 1 | 123 | CocDataGroup | DimensionGroup | WheelbaseAdjustableMin | [5 empty] | Fieldtype changed to integer 5; Moved to a group, more consistent with the regulation.
45 | CocDataGroup | WheelbaseMaximum | [6 empty] | 1 on 1 | 124 | CocDataGroup | DimensionGroup | WheelbaseAdjustableMax | [5 empty] | Fieldtype changed to integer 5; Moved to a group, more consistent with the regulation.
127 | CocDataGroup | WheelBaseSideCar | [6 empty] | 1 on 1 | 125 | CocDataGroup | DimensionGroup | WheelBaseSideCar | [5 empty] | Fieldtype changed to Integer5; Moved to a group, more consistent with the regulation.
128 | CocDataGroup | WheelBaseGroundRatio | [6 empty] | 1 on 1 | 126 | CocDataGroup | DimensionGroup | WheelBaseGroundRatio | [5 empty] | Fieldtype changed to Decimal32; Moved to a group, more consistent with the regulation.
46 | CocDataGroup | Length | [6 empty] | 1 on 1 | 127 | CocDataGroup | DimensionGroup | Length | [5 empty] | Fieldtype changed to integer 5; Moved to a group, more consistent with the regulation.
47 | CocDataGroup | LengthMinimum | [6 empty] | 1 on 1 | 128 | CocDataGroup | DimensionGroup | LengthAdjustableMin | [5 empty] | Fieldtype changed to integer 5; Moved to a group, more consistent with the regulation.
48 | CocDataGroup | LengthMaximum | [6 empty] | 1 on 1 | 129 | CocDataGroup | DimensionGroup | LengthAdjustableMax | [5 empty] | Fieldtype changed to integer 5; Moved to a group, more consistent with the regulation.
50 | CocDataGroup | Width | [6 empty] | 1 on 1 | 130 | CocDataGroup | DimensionGroup | Width | [5 empty] | Fieldtype changed to integer 4; Moved to a group, more consistent with the regulation.
51 | CocDataGroup | WidthMinimum | [6 empty] | 1 on 1 | 131 | CocDataGroup | DimensionGroup | WidthAdjustableMin | [5 empty] | Fieldtype changed to integer 4; Moved to a group, more consistent with the regulation.
52 | CocDataGroup | WidthMaximum | [6 empty] | 1 on 1 | 132 | CocDataGroup | DimensionGroup | WidthAdjustableMax | [5 empty] | Fieldtype changed to integer 4; Moved to a group, more consistent with the regulation.
54 | CocDataGroup | Height | [6 empty] | 1 on 1 | 133 | CocDataGroup | DimensionGroup | Height | [5 empty] | Fieldtype changed to integer 4; Moved to a group, more consistent with the regulation.
55 | CocDataGroup | HeightMinimum | [6 empty] | 1 on 1 | 134 | CocDataGroup | DimensionGroup | HeightAdjustableMin | [5 empty] | Fieldtype changed to integer 4; Moved to a group, more consistent with the regulation.
56 | CocDataGroup | HeightMaximum | [6 empty] | 1 on 1 | 135 | CocDataGroup | DimensionGroup | HeightAdjustableMax | [5 empty] | Fieldtype changed to integer 4; Moved to a group, more consistent with the regulation.
129 | CocDataGroup | SeatingHeight | [6 empty] | 1 on 1 | 136 | CocDataGroup | DimensionGroup | SeatingHeight | [5 empty] | Fieldtype changed to Integer4; Moved to a group, more consistent with the regulation.
62 | CocDataGroup | RearOverhang | [6 empty] | 1 on 1 | 137 | CocDataGroup | DimensionGroup | RearOverhang | [5 empty] | Fieldtype changed to integer 4; Moved to a group, more consistent with the regulation.
63 | CocDataGroup | RearOverhangMinimum | [6 empty] | 1 on 1 | 138 | CocDataGroup | DimensionGroup | RearOverhangAdjustableMin | [5 empty] | Fieldtype changed to integer 4; Moved to a group, more consistent with the regulation.
64 | CocDataGroup | RearOverhangMaximum | [6 empty] | 1 on 1 | 139 | CocDataGroup | DimensionGroup | RearOverhangAdjustableMax | [5 empty] | Fieldtype changed to integer 4; Moved to a group, more consistent with the regulation.
65 | CocDataGroup | MaximumPermissibleRearOverhang | [6 empty] | 1 on 1 | 140 | CocDataGroup | DimensionGroup | MaximumPermissibleRearOverhang | [5 empty] | Fieldtype changed to integer 4; Moved to a group, more consistent with the regulation.
49 | CocDataGroup | MaximumPermissibleLength | [6 empty] | 1 on 1 | 141 | CocDataGroup | DimensionGroup | MaximumPermissibleLength | [5 empty] | Fieldtype changed to integer 5; Moved to a group, more consistent with the regulation.
140 | CocDataGroup | MaximumPermissibleLengthMin | [6 empty] | 1 on 1 | 142 | CocDataGroup | DimensionGroup | MaximumPermissibleLengthMin | [5 empty] | Fieldtype changed to integer 5; Moved to a group, more consistent with the regulation.
141 | CocDataGroup | MaximumPermissibleLengthMax | [6 empty] | 1 on 1 | 143 | CocDataGroup | DimensionGroup | MaximumPermissibleLengthMax | [5 empty] | Fieldtype changed to integer 5; Moved to a group, more consistent with the regulation.
53 | CocDataGroup | MaximumPermissibleWidth | [6 empty] | 1 on 1 | 144 | CocDataGroup | DimensionGroup | MaximumPermissibleWidth | [5 empty] | Fieldtype changed to integer 4; Moved to a group, more consistent with the regulation.
142 | CocDataGroup | MaximumPermissibleWidthMin | [6 empty] | 1 on 1 | 145 | CocDataGroup | DimensionGroup | MaximumPermissibleWidthMin | [5 empty] | Fieldtype changed to integer 4; Moved to a group, more consistent with the regulation.
143 | CocDataGroup | MaximumPermissibleWidthMax | [6 empty] | 1 on 1 | 146 | CocDataGroup | DimensionGroup | MaximumPermissibleWidthMax | [5 empty] | Fieldtype changed to integer 4; Moved to a group, more consistent with the regulation.
57 | CocDataGroup | MaximumPermissibleHeight | [6 empty] | 1 on 1 | 147 | CocDataGroup | DimensionGroup | MaximumPermissibleHeight | [5 empty] | Fieldtype changed to integer 4; Moved to a group, more consistent with the regulation.
999 | new V2.0 | [7 empty] | No translation possible | 148 | CocDataGroup | DimensionGroup | MaximumPermissibleHeightMin
999 | new V2.0 | [7 empty] | No translation possible | 149 | CocDataGroup | DimensionGroup | MaximumPermissibleHeightMax
59 | CocDataGroup | LengthOfTheLoadingArea | [6 empty] | 1 on 1 | 150 | CocDataGroup | DimensionGroup | LengthLoadingArea | [5 empty] | Fieldtype changed to integer 5; Moved to a group, more consistent with the regulation.
60 | CocDataGroup | LengthOfTheLoadingAreaMinimum | [6 empty] | 1 on 1 | 151 | CocDataGroup | DimensionGroup | LengthLoadingAreaAdjustableMin | [5 empty] | Fieldtype changed to integer 5; Moved to a group, more consistent with the regulation.
61 | CocDataGroup | LengthOfTheLoadingAreaMaximum | [6 empty] | 1 on 1 | 152 | CocDataGroup | DimensionGroup | LengthLoadingAreaAdjustableMax | [5 empty] | Fieldtype changed to integer 5; Moved to a group, more consistent with the regulation.
166 | CocDataGroup | ElongatedCabInd | [6 empty] | 1 on 1 | 153 | CocDataGroup | DimensionGroup | ElongatedCabIndicator | [5 empty] | Fieldtype changed to Indicator; Moved to a group, more consistent with the regulation; Name changed.
164 | CocDataGroup | AerodynamicVehCode | [6 empty] | Translation: "B" to "BOTH" "F" to "FRONT" "N" to "NONE" "R" to "REAR" | 154 | CocDataGroup | DimensionGroup | AerodynamicDeviceEquipped | [5 empty] | Fieldname changed; Moved to a group, more consistent with the regulation. Enumeration code and fieldlength changed.
107 | CocDataGroup | ExceedingDimensionsIndicator | [6 empty] | 1 on 1 | 155 | CocDataGroup | DimensionGroup | MaximumAuthorisedDimensionsDerogationIndicator | [5 empty] | Fieldname changed, according legislation.
66 | CocDataGroup | MassOfTheVehicleInRunningOrder | [6 empty] | 1 on 1 | 156 | CocDataGroup | MassGroup | MassInRunningOrder | [5 empty] | Fieldtype changed to integer 6; Moved to a group, more consistent with the regulation; Name changed.
68 | CocDataGroup | UnladenMassVehRunningOrderMin | [6 empty] | 1 on 1 | 157 | CocDataGroup | MassGroup | MassInRunningOrderVariableMin | [5 empty] | Fieldtype changed to integer 6; Moved to a group, more consistent with the regulation; Name changed.
69 | CocDataGroup | UnladenMassVehRunningOrderMax | [6 empty] | 1 on 1 | 158 | CocDataGroup | MassGroup | MassInRunningOrderVariableMax | [5 empty] | Fieldtype changed to integer 6; Moved to a group, more consistent with the regulation; Name changed.
67 | CocDataGroup | ActualMassOfTheVehicle | [6 empty] | 1 on 1 | 159 | CocDataGroup | MassGroup | ActualMass | [5 empty] | Fieldtype changed to integer 6; Moved to a group, more consistent with the regulation; Name changed.
71 | CocDataGroup | MassIncompleteVehRunningOrder | [6 empty] | 1 on 1 | 160 | CocDataGroup | MassGroup | MassInRunningOrderIncomplete | [5 empty] | Field has been reinstaded ; The value for incomplete vehicles cannot be stated in MassInRunningOrder for the incomplete CoC as both fields can be applicable within one CoC.
73 | CocDataGroup | TechnPermMaxLadenMass | [6 empty] | 1 on 1 | 161 | CocDataGroup | MassGroup | TechnicallyPermissibleMaximumLadenMass | [5 empty] | Fieldtype changed to integer 6; Moved to a group, more consistent with the regulation; Name changed.
150 | CocDataGroup | TechPermMaxLadenMassMin | [6 empty] | 1 on 1 | 162 | CocDataGroup | MassGroup | TechnicallyPermissibleMaximumLadenMassVariableMin | [5 empty] | Fieldtype changed to Integer 6; Moved to a group, more consistent with the regulation; Name changed.
149 | CocDataGroup | TechPermMaxLadenMassMax | [6 empty] | 1 on 1 | 163 | CocDataGroup | MassGroup | TechnicallyPermissibleMaximumLadenMassVariableMax | [5 empty] | Fieldtype changed to Integer 6; Moved to a group, more consistent with the regulation; Name changed.
72 | CocDataGroup | MinMassVehCompleted | [6 empty] | 1 on 1 | 164 | CocDataGroup | MassGroup | MinimumMassCompleted | [5 empty] | Fieldtype changed to integer 6; Moved to a group, more consistent with the regulation; Name changed.
165 | CocDataGroup | AddMassAlternativePropulsion | [6 empty] | 1 on 1 | 165 | CocDataGroup | MassGroup | AdditionalMassAlternativePropulsion | [5 empty] | Fieldtype changed to Integer 5; Moved to a group, more consistent with the regulation;Name changed.
183 | CocDataGroup | AdditionalMassDueToBatteries | [6 empty] | 1 on 1 | 166 | CocDataGroup | MassGroup | AdditionalMassDueToBatteries | [5 empty] | Field type changed to Integer 4.
75 | CocDataGroup | BallastMassTotal | [6 empty] | 1 on 1 | 167 | CocDataGroup | MassGroup | BallastMassTotal | [5 empty] | Fieldtype changed to integer 6; Moved to a group, more consistent with the regulation.
157 | CocDataGroup | TechnPermMaxMassThreePointLift | [6 empty] | 1 on 1 | 168 | CocDataGroup | MassGroup | ThreePointLiftingMechanismMaximumTowableMass | [5 empty] | Fieldtype changed to Integer6; Moved to a group, more consistent with the regulation; Name changed.
999 | new V2.0 | [7 empty] | Translation: MechanicalCouplingGroup.TechPermMaxStatVertMassCouplPt (for towing "At") MechanicalCouplingGroup.TechPermMaxStatMassCouplPoint (for towed "On") One field is only for towed vehicles and one field is only for towing vehicles. Translate to one new field: TechnicallyPermissibleMaximumStaticVerticalMassCouplingPoint If both fields have a value then use Max value. Field has been moved to a Table. In order to translate values: MechanicalCouplingGroup.TechPermMaxStatVertMassCouplPt MechanicalCouplingGroup.TechPermMaxStatMassCouplPoint In case of one MechanicalCouplingNumber: MechanicalCouplingNumberVerticalMass has no value TechnicallyPermissibleMaximumStaticVerticalMassCouplingPoint = MechanicalCouplingGroup.TechPermMaxStatVertMassCouplPt MechanicalCouplingGroup.TechPermMaxStatMassCouplPoint In case of multiple MechanicalCouplingNumber: MechanicalCouplingNumberVerticalMass = MechanicalCouplingNumberVerticalMass TechnicallyPermissibleMaximumStaticVerticalMassCouplingPoint = MechanicalCouplingGroup.TechPermMaxStatVertMassCouplPt MechanicalCouplingGroup.TechPermMaxStatMassCouplPoint | 169 | CocDataGroup | MassGroup | MaximumStaticVerticalMassCouplingPointTable | MaximumStaticVerticalMassCouplingPointGroup | MechanicalCouplingNumberVerticalMass
617 | CocDataGroup | MechanicalCouplingTable | MechanicalCouplingGroup | TechPermMaxStatVertMassCouplPt |  |  |  |  | Translation: MechanicalCouplingGroup.TechPermMaxStatVertMassCouplPt (for towing "At") MechanicalCouplingGroup.TechPermMaxStatMassCouplPoint (for towed "On") One field is only for towed vehicles and one field is only for towing vehicles. Translate to one new field: TechnicallyPermissibleMaximumStaticVerticalMassCouplingPoint If both fields have a value then use Max value. Field has been moved to a Table. In order to translate values: MechanicalCouplingGroup.TechPermMaxStatVertMassCouplPt MechanicalCouplingGroup.TechPermMaxStatMassCouplPoint In case of one MechanicalCouplingNumber: MechanicalCouplingNumberVerticalMass no value TechnicallyPermissibleMaximumStaticVerticalMassCouplingPoint = MechanicalCouplingGroup.TechPermMaxStatVertMassCouplPt MechanicalCouplingGroup.TechPermMaxStatMassCouplPoint In case of multiple MechanicalCouplingNumber: MechanicalCouplingNumberVerticalMass = MechanicalCouplingNumberVerticalMass TechnicallyPermissibleMaximumStaticVerticalMassCouplingPoint = MechanicalCouplingGroup.TechPermMaxStatVertMassCouplPt MechanicalCouplingGroup.TechPermMaxStatMassCouplPoint | 170 | CocDataGroup | MassGroup | MaximumStaticVerticalMassCouplingPointTable | MaximumStaticVerticalMassCouplingPointGroup | TechnicallyPermissibleMaximumStaticVerticalMassCouplingPoint
999 | new V2.0 | [7 empty] | No translation possible | 171 | CocDataGroup | TowingBrakedTypeTrailTable | TowingBrakedTypeTrailGroup | MechanicalCouplingNumberTowingMasses |  |  |  |  | Integer 3, new field to refer to mechanical coupling number in the mechanical coupling table.
645 | CocDataGroup | MechanicalCouplingTable | MechanicalCouplingGroup | BrakedTypeTrailTable | BrakedTypeTrailGroup | BrakedTypeTrailCode |  |  | Translation: "BRK" to "BRK" "CSB" to "PNB" "HDB" to "HDB" "INB" to "INB" "IPB" to "BRK" "PNB" to "PNB" "PNH" to "PNH" "UNB" to"UNB" "UND" to null | 172 | CocDataGroup | TowingBrakedTypeTrailTable | TowingBrakedTypeTrailGroup | BrakedTypeTrail |  |  |  |  | Fieldtype changed to BrakedTypeTrailCode; Name changed.
646 | CocDataGroup | MechanicalCouplingTable | MechanicalCouplingGroup | BrakedTypeTrailTable | BrakedTypeTrailGroup | DrawbarTypeTable | DrawbarTypeGroup | TypeTrailerCode | Translation: "DA" to "DA" "DB" to "DB" "DC" to "DC" "DE" to "DE" "UD" to null | 173 | CocDataGroup | TowingBrakedTypeTrailTable | TowingBrakedTypeTrailGroup | BodyworkTypeTable | BodyworkTypeGroup | BodyworkTypeTrailer |  |  | Fieldtype changed to BrakedTypeTrailCode; Name changed.
647 | CocDataGroup | MechanicalCouplingTable | MechanicalCouplingGroup | BrakedTypeTrailTable | BrakedTypeTrailGroup | DrawbarTypeTable | DrawbarTypeGroup | TechnPermMaxMassCombinTrail | 1 on 1 | 174 | CocDataGroup | TowingBrakedTypeTrailTable | TowingBrakedTypeTrailGroup | BodyworkTypeTable | BodyworkTypeGroup | TechnicallyPermissibleMaximumCombinationMass |  |  | Fieldtype changed to Integer 6; Name changed.
650 | CocDataGroup | MechanicalCouplingTable | MechanicalCouplingGroup | BrakedTypeTrailTable | BrakedTypeTrailGroup | DrawbarTypeTable | DrawbarTypeGroup | TechPermMaxTowMassTrailer | 1 on 1 | 175 | CocDataGroup | TowingBrakedTypeTrailTable | TowingBrakedTypeTrailGroup | BodyworkTypeTable | BodyworkTypeGroup | TechnicallyPermissibleMaximumTowableMass |  |  | Fieldtype changed to Integer 6; Name changed.
654 | CocDataGroup | InServiceMaxMassNatTable | InServiceMaxMassNatGroup | MaxPermMassNatTraffCountryCode |  |  |  |  | 1 on 1 If ..Country is stated and the mass fields have a value this means the value is “National”. | 176 | CocDataGroup | InServiceMaximumMassTable | InServiceMaximumMassGroup | InServiceMaximumPermissibleMassCountry |  |  |  |  | Fieldtype changed; Name changed.
658 | CocDataGroup | InServiceMaxMassIntTable | InServiceMaxMassIntGroup | MaxPermMassIntTrafficRegul |  |  |  |  | 1 on 1 If ..Traffic regulation is and the mass fields have a value this means the value is “International”. | 177 | CocDataGroup | InServiceMaximumMassTable | InServiceMaximumMassGroup | InServiceMaximumPermissibleMassTrafficRegulation |  |  |  |  | Fieldtype changed Text 40; Name changed.
656 | CocDataGroup | InServiceMaxMassNatTable | InServiceMaxMassNatGroup | MaxPermLadenMassNational |  |  |  |  | 1 on 1 If ..Country is stated and the mass fields have a value this means the value is “National”. | 178 | CocDataGroup | InServiceMaximumMassTable | InServiceMaximumMassGroup | InServiceMaximumPermissibleLadenMass |  |  |  |  | Fieldtype changed Integer 6; Name changed.
657 | CocDataGroup | InServiceMaxMassNatTable | InServiceMaxMassNatGroup | MaxPermMassCombinationNational |  |  |  |  | 1 on 1 If ..Country is stated and the mass fields have a value this means the value is “National”. | 179 | CocDataGroup | InServiceMaximumMassTable | InServiceMaximumMassGroup | InServiceMaximumPermissibleMassCombination |  |  |  |  | Fieldtype changed Integer 6; Name changed.
659 | CocDataGroup | InServiceMaxMassIntTable | InServiceMaxMassIntGroup | MaxPermLadenMassInternational |  |  |  |  | 1 on 1 If ..Traffic regulation is and the mass fields have a value this means the value is “International”. | 178 | CocDataGroup | InServiceMaximumMassTable | InServiceMaximumMassGroup | InServiceMaximumPermissibleLadenMass |  |  |  |  | Has been replaced by usage of either ..Country (NAT) or Traffic (INT) regulation usage.
660 | CocDataGroup | InServiceMaxMassIntTable | InServiceMaxMassIntGroup | MaxPermMassCombinationInt |  |  |  |  | 1 on 1 If ..Traffic regulation is and the mass fields have a value this means the value is “International”. | 179 | CocDataGroup | InServiceMaximumMassTable | InServiceMaximumMassGroup | InServiceMaximumPermissibleMassCombination |  |  |  |  | Has been replaced by usage of either ..Country (NAT) or Traffic (INT) regulation usage.
201 | CocDataGroup | GearGroup | GearboxTypeCode | [5 empty] | 1 on 1 | 180 | CocDataGroup | GearGroup | GearboxType | [5 empty] | Name changed.
205 | CocDataGroup | GearGroup | GearRatioTable | GearRatioGroup | GearNumber |  |  |  | 1 on 1 | 181 | CocDataGroup | GearGroup | GearRatioTable | GearRatioGroup | GearNumber |  |  |  | Fieldtype changed to Integer2.
206 | CocDataGroup | GearGroup | GearRatioTable | GearRatioGroup | GearRatio |  |  |  | 1 on 1 | 182 | CocDataGroup | GearGroup | GearRatioTable | GearRatioGroup | GearRatio |  |  |  | Fieldtype changed to Decimal106.
207 | CocDataGroup | GearGroup | GearRatioTable | GearRatioGroup | FinalDriveTable | FinalDriveGroup | FinalDriveNumber |  | 1 on 1 | 183 | CocDataGroup | GearGroup | GearRatioTable | GearRatioGroup | FinalDriveTable | FinalDriveGroup | FinalDriveNumber |  | Fieldtype changed to Integer2.
208 | CocDataGroup | GearGroup | GearRatioTable | GearRatioGroup | FinalDriveTable | FinalDriveGroup | FinalDriveRatio |  | 1 on 1 | 184 | CocDataGroup | GearGroup | GearRatioTable | GearRatioGroup | FinalDriveTable | FinalDriveGroup | FinalDriveRatio |  | Fieldtype changed to Decimal75.
210 | CocDataGroup | FinalDriveVehTable | FinalDriveVehGroup | FinalDriveVehNumber |  |  |  |  | 1 on 1 | 185 | CocDataGroup | FinalDriveVehicleTable | FinalDriveVehicleGroup | FinalDriveVehicleNumber |  |  |  |  | Fieldtype changed to Integer2; Name changed.
211 | CocDataGroup | FinalDriveVehTable | FinalDriveVehGroup | OverallGearRatioHighGearVeh |  |  |  |  | 1 on 1 | 186 | CocDataGroup | FinalDriveVehicleTable | FinalDriveVehicleGroup | OverallGearRatioHighestGear |  |  |  |  | Fieldtype changed to Decimal75; Name changed.
212 | CocDataGroup | FinalDriveVehTable | FinalDriveVehGroup | FinalDriveRatioVeh |  |  |  |  | 1 on 1 | 187 | CocDataGroup | FinalDriveVehicleTable | FinalDriveVehicleGroup | FinalDriveVehicleRatio |  |  |  |  | Fieldtype changed to Decimal75; Name changed.
251 | CocDataGroup | AxleTable | AxleGroup | AxleNumber |  |  |  |  | 1 on 1 | 188 | CocDataGroup | AxleTable | AxleGroup | AxleNumber |  |  |  |  | Fieldtype changed to Integer 2.
252 | CocDataGroup | AxleTable | AxleGroup | TwinWheelsAxleInd |  |  |  |  | 1 on 1 | 189 | CocDataGroup | AxleTable | AxleGroup | TwinWheelsAxleIndicator |  |  |  |  | Fieldtype changed to Indicator; Name changed.
253 | CocDataGroup | AxleTable | AxleGroup | SteeredAxleInd |  |  |  |  | 1 on 1 | 190 | CocDataGroup | AxleTable | AxleGroup | SteeredAxleIndicator |  |  |  |  | Fieldtype changed to Indicator; Name changed.
255 | CocDataGroup | AxleTable | AxleGroup | PoweredAxleInd |  |  |  |  | 1 on 1 | 191 | CocDataGroup | AxleTable | AxleGroup | PoweredAxleIndicator |  |  |  |  | Fieldtype changed to Indicator; Name changed.
256 | CocDataGroup | AxleTable | AxleGroup | BrakedAxleInd |  |  |  |  | 1 on 1 | 192 | CocDataGroup | AxleTable | AxleGroup | BrakedAxleIndicator |  |  |  |  | Fieldtype changed to Indicator; Name changed.
257 | CocDataGroup | AxleTable | AxleGroup | AxleTrack |  |  |  |  | 1 on 1 | 193 | CocDataGroup | AxleTable | AxleGroup | AxleTrack |  |  |  |  | Fieldtype changed to Integer 4.
258 | CocDataGroup | AxleTable | AxleGroup | AxleTrackMinimum |  |  |  |  | 1 on 1 | 194 | CocDataGroup | AxleTable | AxleGroup | AxleTrackAdjustableMin |  |  |  |  | Fieldtype changed to Integer 4.
259 | CocDataGroup | AxleTable | AxleGroup | AxleTrackMaximum |  |  |  |  | 1 on 1 | 195 | CocDataGroup | AxleTable | AxleGroup | AxleTrackAdjustableMax |  |  |  |  | Fieldtype changed to Integer 4.
261 | CocDataGroup | AxleTable | AxleGroup | LiftAxleInd |  |  |  |  | 1 on 1 | 196 | CocDataGroup | AxleTable | AxleGroup | LiftAxleIndicator |  |  |  |  | Fieldtype changed to Indicator; Name changed.
262 | CocDataGroup | AxleTable | AxleGroup | LoadableAxleInd |  |  |  |  | 1 on 1 | 197 | CocDataGroup | AxleTable | AxleGroup | LoadableAxleIndicator |  |  |  |  | Fieldtype changed to Indicator; Name changed.
264 | CocDataGroup | AxleTable | AxleGroup | DriveAxleWithAirSuspOrEquivInd |  |  |  |  | 1 on 1 | 198 | CocDataGroup | AxleTable | AxleGroup | DriveAxleAirSuspensionOrEquivalentIndicator |  |  |  |  | Fieldtype changed to Indicator; Name changed.
265 | CocDataGroup | AxleTable | AxleGroup | AxleWithAirSuspOrEquivInd |  |  |  |  | 1 on 1 | 199 | CocDataGroup | AxleTable | AxleGroup | AxleAirSuspensionOrEquivalentIndicator |  |  |  |  | Fieldtype changed to Indicator; Name changed.
266 | CocDataGroup | AxleTable | AxleGroup | AxleSpacing |  |  |  |  | 1 on 1 | 200 | CocDataGroup | AxleTable | AxleGroup | AxleSpacing |  |  |  |  | Fieldtype changed to Integer 5; Name changed.
267 | CocDataGroup | AxleTable | AxleGroup | AxleSpacingMinimum |  |  |  |  | 1 on 1 | 201 | CocDataGroup | AxleTable | AxleGroup | AxleSpacingAdjustableMin |  |  |  |  | Fieldtype changed to Integer 5; Name changed.
268 | CocDataGroup | AxleTable | AxleGroup | AxleSpacingMaximum |  |  |  |  | 1 on 1 | 202 | CocDataGroup | AxleTable | AxleGroup | AxleSpacingAdjustableMax |  |  |  |  | Fieldtype changed to Integer 5; Name changed.
269 | CocDataGroup | AxleTable | AxleGroup | DistrOfMassRunningOrderAxle |  |  |  |  | 1 on 1 | 203 | CocDataGroup | AxleTable | AxleGroup | DistributionMassRunningOrderAxle |  |  |  |  | Fieldtype changed to Integer 5; Name changed.
271 | CocDataGroup | AxleTable | AxleGroup | DistribMassIncompleteVehAxle |  |  |  |  | 1 on 1 | 204 | CocDataGroup | AxleTable | AxleGroup | DistributionMassIncompleteAxle |  |  |  |  | Fieldtype changed to Integer 5; Name changed.
272 | CocDataGroup | AxleTable | AxleGroup | DistribMassCompletedVehAxleMin |  |  |  |  | 1 on 1 | 205 | CocDataGroup | AxleTable | AxleGroup | MinimalPermissibleDistributionMassCompletedAxle |  |  |  |  | Fieldtype changed to Integer 5; Name changed.
273 | CocDataGroup | AxleTable | AxleGroup | TechnicallyPermMassAxle |  |  |  |  | 1 on 1 | 206 | CocDataGroup | AxleTable | AxleGroup | TechnicallyPermissibleMassAxle |  |  |  |  | Fieldtype changed to Integer 5; Name changed.
279 | CocDataGroup | AxleTable | AxleGroup | TechnicallyPermMassAxleMin |  |  |  |  | 1 on 1 | 207 | CocDataGroup | AxleTable | AxleGroup | TechnicallyPermissibleMassAxleAdjustableMin |  |  |  |  | Fieldtype changed to Integer 5; Name changed.
278 | CocDataGroup | AxleTable | AxleGroup | TechnicallyPermMassAxleMax |  |  |  |  | 1 on 1 | 208 | CocDataGroup | AxleTable | AxleGroup | TechnicallyPermissibleMassAxleAdjustableMax |  |  |  |  | Fieldtype changed to Integer 5; Name changed.
275 | CocDataGroup | AxleTable | AxleGroup | GroundClearanceBetweenAxles |  |  |  |  | 1 on 1 | 209 | CocDataGroup | AxleTable | AxleGroup | GroundClearanceBetweenAxles |  |  |  |  | Fieldtype changed to Integer 4.
280 | CocDataGroup | AxleTable | AxleGroup | MaxPermLadenMassAxleNatTable | MaxPermLadenMassAxleNatGroup | MaxPermLadenMassAxleCountrCode |  |  | Translation: MaxPermLadenMassAxleNatGroup.MaxPermLadenMassAxleCountrCode translate to : InServiceMaximumPermissibleLadenMassAxleCountry MaxPermLadenMassAxleNatGroup.MaxPermLadenMassAxleMemStateNr translate to: InServiceMaximumPermissibleLadenMassAxleCountry from e% number to EUCountryCode see: EUCountry2TypeApprovalCountry | 210 | CocDataGroup | AxleTable | AxleGroup | InServiceMaximumPermissibleLadenMassAxleTable | InServiceMaximumPermissibleLadenMassAxleGroup | InServiceMaximumPermissibleLadenMassAxleCountry |  |  | Fieldtype changed to EuCountryCode; If this field is used, the InServiceMaximumPermissibleAxleGroupLadenMass states the national values; Name changed.
283 | CocDataGroup | AxleTable | AxleGroup | MaxPermLadenMassAxleIntTable | MaxPermLadenMassAxleIntGroup | MaxPermLadenMassTrafficRegul |  |  | Translation: MaxPermLadenMassAxleIntGroup.MaxPermLadenMassTrafficRegul translate to : InServiceMaximumPermissibleLadenMassAxleTrafficRegulation | 211 | CocDataGroup | AxleTable | AxleGroup | InServiceMaximumPermissibleLadenMassAxleTable | InServiceMaximumPermissibleLadenMassAxleGroup | InServiceMaximumPermissibleLadenMassAxleTrafficRegulation |  |  | Fieldtype changed to Text 40; If this field is used, the InServiceMaximumPermissibleAxleGroupLadenMass states the international values; Name changed.
282 | CocDataGroup | AxleTable | AxleGroup | MaxPermLadenMassAxleNatTable | MaxPermLadenMassAxleNatGroup | MaxPermLadenMassAxleNational |  |  | Translation: MaxPermLadenMassAxleIntGroup.MaxPermLadenMassAxleInt translate to: InServiceMaximumPermissibleLadenMassAxle MaxPermLadenMassAxleNatGroup.MaxPermLadenMassAxleNational translate to: InServiceMaximumPermissibleLadenMassAxle | 212 | CocDataGroup | AxleTable | AxleGroup | InServiceMaximumPermissibleLadenMassAxleTable | InServiceMaximumPermissibleLadenMassAxleGroup | InServiceMaximumPermissibleLadenMassAxle |  |  | Fieldtype changed to Integer 5; Name changed.
285 | CocDataGroup | AxleTable | AxleGroup | InterconnWithPoweredAxleTable | InterconnWithPoweredAxleGroup | InterconnWithPoweredAxleNumber |  |  | 1 on 1 | 213 | CocDataGroup | AxleTable | AxleGroup | InterconnectionWithPoweredAxleTable | InterconnectionWithPoweredAxleGroup | InterconnectionWithPoweredAxleNumber |  |  | Fieldtype changed to Integer 2; Name changed.
286 | CocDataGroup | AxleTable | AxleGroup | InterconnWithPoweredAxleTable | InterconnWithPoweredAxleGroup | InterconnOfPoweredAxles |  |  | No translation possible | 214 | CocDataGroup | AxleTable | AxleGroup | InterconnectionWithPoweredAxleTable | InterconnectionWithPoweredAxleGroup | InterconnectionWithPoweredAxleConnection |  |  | Field changed to enumration: InterconnectionWithPoweredAxleConnectionCode; Name changed.
289 | CocDataGroup | AxleTable | AxleGroup | TyreAxleTable | TyreAxleGroup | TyreNumber |  |  | 1 on 1 | 215 | CocDataGroup | AxleTable | AxleGroup | TyreAxleTable | TyreAxleGroup | TyreNumber |  |  | Fieldtype changed to Integer 3.
291 | CocDataGroup | AxleTable | AxleGroup | TyreAxleTable | TyreAxleGroup | TechnPermisMaxMassAxle |  |  | 1 on 1 | 216 | CocDataGroup | AxleTable | AxleGroup | TyreAxleTable | TyreAxleGroup | TechnicallyPermissibleMaximumMassAxleTyre |  |  | Fieldtype changed to Integer 6; Name changed.
294 | CocDataGroup | AxleTable | AxleGroup | TyreAxleTable | TyreAxleGroup | TyreSize |  |  | 1 on 1 | 217 | CocDataGroup | AxleTable | AxleGroup | TyreAxleTable | TyreAxleGroup | TyreSize |  |  | Fieldtype changed to Text 20; Name changed.
295 | CocDataGroup | AxleTable | AxleGroup | TyreAxleTable | TyreAxleGroup | LoadCapacityIndexSingleWheel |  |  | 1 on 1 | 218 | CocDataGroup | AxleTable | AxleGroup | TyreAxleTable | TyreAxleGroup | LoadCapacityIndexSingleWheel |  |  | Fieldtype changed to LoadCapacityIndex.
296 | CocDataGroup | AxleTable | AxleGroup | TyreAxleTable | TyreAxleGroup | LoadCapacityIndexTwinWheel |  |  | 1 on 1 | 219 | CocDataGroup | AxleTable | AxleGroup | TyreAxleTable | TyreAxleGroup | LoadCapacityIndexTwinWheel |  |  | Fieldtype changed to LoadCapacityIndex.
297 | CocDataGroup | AxleTable | AxleGroup | TyreAxleTable | TyreAxleGroup | SpeedCategorySymbol |  |  | Translation: if the free tekst value is in accordance with the new enumeration then 1 on 1, otherwise null | 220 | CocDataGroup | AxleTable | AxleGroup | TyreAxleTable | TyreAxleGroup | SpeedCategorySymbol |  |  | Fieldtype changed SpeedCategorySymbolCode; Enumaration added; Name changed.
299 | CocDataGroup | AxleTable | AxleGroup | TyreAxleTable | TyreAxleGroup | RimSizeIncludingOffSet |  |  | No translation possible | 221 | CocDataGroup | AxleTable | AxleGroup | TyreAxleTable | TyreAxleGroup | RimSize |  |  | Fieldtype changed to Text 20. Change to Rimsize and Offset fields.
999 | new V2.0 | [7 empty] | No translation possible | 222 | CocDataGroup | AxleTable | AxleGroup | TyreAxleTable | TyreAxleGroup | RimOffSet |  |  | Fieldtype changed to Decimal 4.1. Change to Rimsize and Offset fields. Can be a negative value, and change to Decimal.
300 | CocDataGroup | AxleTable | AxleGroup | TyreAxleTable | TyreAxleGroup | TyreTubeTypeCode |  |  | Translation: "TL" to "TUBLS" "TP"to "TUBTP" | 223 | CocDataGroup | AxleTable | AxleGroup | TyreAxleTable | TyreAxleGroup | TyreTubeType |  |  | Fieldtype changed to TyreTubeTypeCode; Enumeration code and fieldlength changed.
301 | CocDataGroup | AxleTable | AxleGroup | TyreAxleTable | TyreAxleGroup | TyreMaxSpeedIndicator |  |  | 1 on 1 | 224 | CocDataGroup | AxleTable | AxleGroup | TyreAxleTable | TyreAxleGroup | TyreMaximumSpeedIndicator |  |  | Fieldtype changed to Indicator; Name changed.
302 | CocDataGroup | AxleTable | AxleGroup | TyreAxleTable | TyreAxleGroup | TyrePlyRatingNumber |  |  | 1 on 1 | 225 | CocDataGroup | AxleTable | AxleGroup | TyreAxleTable | TyreAxleGroup | TyrePlyRatingNumber |  |  | Fieldtype changed to TyrePlyRatingNumber.
303 | CocDataGroup | AxleTable | AxleGroup | TyreAxleTable | TyreAxleGroup | TyreClassificationCode |  |  | 1 on 1 | 226 | CocDataGroup | AxleTable | AxleGroup | TyreAxleTable | TyreAxleGroup | TyreClassification |  |  | Fieldtype changed to TyreClassification; Name changed.
305 | CocDataGroup | AxleTable | AxleGroup | TyreAxleTable | TyreAxleGroup | RollingRadiusTyre |  |  | 1 on 1 | 227 | CocDataGroup | AxleTable | AxleGroup | TyreAxleTable | TyreAxleGroup | TyreRollingRadius |  |  | Fieldtype changed to Decimal72; Name changed.
307 | CocDataGroup | AxleTable | AxleGroup | TyreAxleTable | TyreAxleGroup | TyreLoadRatingTyre |  |  | 1 on 1 | 228 | CocDataGroup | AxleTable | AxleGroup | TyreAxleTable | TyreAxleGroup | TyreLoadRating |  |  | Fieldtype changed to Integer 5.
310 | CocDataGroup | AxleTable | AxleGroup | TyreAxleTable | TyreAxleGroup | TyreAxleTrack |  |  | 1 on 1 | 229 | CocDataGroup | AxleTable | AxleGroup | TyreAxleTable | TyreAxleGroup | TyreAxleTrack |  |  | Fieldtype changed to Integer 4.
308 | CocDataGroup | AxleTable | AxleGroup | TyreAxleTable | TyreAxleGroup | TyreAxleTrackMinimum |  |  | 1 on 1 | 230 | CocDataGroup | AxleTable | AxleGroup | TyreAxleTable | TyreAxleGroup | TyreAxleTrackAdjustableMin |  |  | Fieldtype changed to Integer 4.
309 | CocDataGroup | AxleTable | AxleGroup | TyreAxleTable | TyreAxleGroup | TyreAxleTrackMaximum |  |  | 1 on 1 | 231 | CocDataGroup | AxleTable | AxleGroup | TyreAxleTable | TyreAxleGroup | TyreAxleTrackAdjustableMax |  |  | Fieldtype changed to Integer 4.
311 | CocDataGroup | AxleTable | AxleGroup | TyreAxleTable | TyreAxleGroup | RollingResistanceClassCode |  |  | 1 on 1 | 232 | CocDataGroup | AxleTable | AxleGroup | TyreAxleTable | TyreAxleGroup | RollingResistanceClass |  |  | Name changed.
312 | CocDataGroup | AxleTable | AxleGroup | TyreAxleTable | TyreAxleGroup | ProductionTyreRimVehInd |  |  | Translation: If ProductionTyreRimVehInd has a value then translate this to TyreFittedProductionIndicator If CO2DeterminationTyreInd has a value then translate this to TyreFittedProductionIndicator If both field have a value then translate CO2DeterminationTyreInd to TyreFittedProductionIndicator | 233 | CocDataGroup | AxleTable | AxleGroup | TyreAxleTable | TyreAxleGroup | TyreFittedProductionIndicator |  |  | Name changed.
314 | CocDataGroup | AxleTable | AxleGroup | TyreAxleTable | TyreAxleGroup | TyreCategoryCode |  |  | 1 on 1 | 234 | CocDataGroup | AxleTable | AxleGroup | TyreAxleTable | TyreAxleGroup | TyreCategory |  |  | Name changed.
317 | CocDataGroup | AxleTable | AxleGroup | TyreAxleTable | TyreAxleGroup | TyreAxlePressureTable | TyreAxlePressureGroup | RecomTyrePressurePascal | Translation: If RecomTyrePressurePascal multiple values per Tyre translate the Max value to RecommendedTyrePressure | 235 | CocDataGroup | AxleTable | AxleGroup | TyreAxleTable | TyreAxleGroup | RecommendedTyrePressure |  |  | Moved from multiple occurrences (TyreAxlePressureTable) per TyreAxleGroup to one entry per TyreAxleGroup. Fieldtype changed to Decimal 72; Name changed.
298 | CocDataGroup | AxleTable | AxleGroup | TyreAxleTable | TyreAxleGroup | TypeOfTyre |  |  | Translation see: TyreType | 236 | CocDataGroup | AxleTable | AxleGroup | TyreAxleTable | TyreAxleGroup | TyreTypeTable | TyreTypeGroup | TyreType | Fieldtype changed to TyreTypeCode; Name changed. Moved to a table and group to avoid several combinations.
330 | CocDataGroup | TyreAxleMassCombinationTable | TyreAxleMassCombinationGroup | TyreAxleCombinationNumber |  |  |  |  | 1 on 1 | 237 | CocDataGroup | TyreAxleMassCombinationTable | TyreAxleMassCombinationGroup | TyreAxleCombinationNumber |  |  |  |  | Name changed; Fieldtype changed.
331 | CocDataGroup | TyreAxleMassCombinationTable | TyreAxleMassCombinationGroup | TechPermMaxMassTyreComb |  |  |  |  | 1 on 1 | 238 | CocDataGroup | TyreAxleMassCombinationTable | TyreAxleMassCombinationGroup | MaximumPermissibleMassTyreAxleCombination |  |  |  |  | Name changed; Fieldtype changed.
332 | CocDataGroup | TyreAxleMassCombinationTable | TyreAxleMassCombinationGroup | TechPermMxStatVLoadCplPTyrComb |  |  |  |  | 1 on 1 | 239 | CocDataGroup | TyreAxleMassCombinationTable | TyreAxleMassCombinationGroup | MaximumPermissibleVerticalLoadOnCouplingPointTyreCombination |  |  |  |  | Name changed; Fieldtype changed.
333 | CocDataGroup | TyreAxleMassCombinationTable | TyreAxleMassCombinationGroup | TyreAxleCouplPtTyreCombTable | TyreAxleCouplPtTyreCombGroup | MechCouplNumTyreAxleTyreComb |  |  | 1 on 1 | 240 | CocDataGroup | TyreAxleMassCombinationTable | TyreAxleMassCombinationGroup | TyreAxleCouplingPointTyreCombinationTable | TyreAxleCouplingPointTyreCombinationGroup | MechanicalCouplingNumberOfTyreAxleCouplingPointTyreCombination |  |  | Name changed; Fieldtype changed.
334 | CocDataGroup | TyreAxleMassCombinationTable | TyreAxleMassCombinationGroup | TyreAxleCouplPtTyreCombTable | TyreAxleCouplPtTyreCombGroup | TecPerMxStVLdCplPtTyrAxTyrComb |  |  | 1 on 1 | 241 | CocDataGroup | TyreAxleMassCombinationTable | TyreAxleMassCombinationGroup | TyreAxleCouplingPointTyreCombinationTable | TyreAxleCouplingPointTyreCombinationGroup | MaximumPermissibleVerticalLoadOnCouplingPointTyreCombinationCoupling |  |  | Name changed; Fieldtype changed.
335 | CocDataGroup | TyreAxleMassCombinationTable | TyreAxleMassCombinationGroup | TyreAxleCombinationTable | TyreAxleCombinationGroup | AxleNumberCombination |  |  | 1 on 1 | 242 | CocDataGroup | TyreAxleMassCombinationTable | TyreAxleMassCombinationGroup | TyreAxleCombinationTable | TyreAxleCombinationGroup | AxleNumberCombination |  |  | Name changed; Fieldtype changed.
336 | CocDataGroup | TyreAxleMassCombinationTable | TyreAxleMassCombinationGroup | TyreAxleCombinationTable | TyreAxleCombinationGroup | TyreNumberCombination |  |  | 1 on 1 | 243 | CocDataGroup | TyreAxleMassCombinationTable | TyreAxleMassCombinationGroup | TyreAxleCombinationTable | TyreAxleCombinationGroup | TyreNumberCombination |  |  | Name changed; Fieldtype changed.
323 | CocDataGroup | AxleGroupTable | AxleGroupGroup | AxleGroupNumber |  |  |  |  | 1 on 1 | 244 | CocDataGroup | AxleGroupTable | AxleGroupGroup | AxleGroupNumber |  |  |  |  | Name changed; Fieldtype changed.
324 | CocDataGroup | AxleGroupTable | AxleGroupGroup | TechPermMassAxleGroup |  |  |  |  | 1 on 1 | 245 | CocDataGroup | AxleGroupTable | AxleGroupGroup | TechnicallyPermissibleMassAxleGroup |  |  |  |  | Name changed; Fieldtype changed.
325 | CocDataGroup | AxleGroupTable | AxleGroupGroup | MaxPermLadenMassAxleGrNatTable | MaxPermLadenMassAxleGrNatGroup | MaxPermLadenMassAxleGrCCode |  |  | MaxPermLadenMassAxleGrNatGroup MaxPermLadenMassAxleGrCCode translate to: InServiceMaximumPermissibleLadenMassAxleGroupCountry MaxPermLadenMassAxleGrNatGroup MaxPermLadenMassAxleGrMStateNr translate to: InServiceMaximumPermissibleLadenMassAxleGroupCountry from e% number to EUCountryCode see: EUCountry2TypeApprovalCountry | 246 | CocDataGroup | AxleGroupTable | AxleGroupGroup | InServiceMaximumPermissibleLadenMassAxleGroupTable | InServiceMaximumPermissibleLadenMassAxleGroupGroup | InServiceMaximumPermissibleLadenMassAxleGroupCountry |  |  | Name changed; Fieldtype changed.
328 | CocDataGroup | AxleGroupTable | AxleGroupGroup | MaxPermLadenMassAxleGrIntTable | MaxPermLadenMassAxleGrIntGroup | MaxPermLadenMassGrTrafficRegul |  |  | MaxPermLadenMassAxleGrIntGroup MaxPermLadenMassGrTrafficRegul translate to: InServiceMaximumPermissibleLadenMassAxleGroupTrafficRegulation | 247 | CocDataGroup | AxleGroupTable | AxleGroupGroup | InServiceMaximumPermissibleLadenMassAxleGroupTable | InServiceMaximumPermissibleLadenMassAxleGroupGroup | InServiceMaximumPermissibleLadenMassAxleGroupTrafficRegulation |  |  | Name changed; Fieldtype changed.
329 | CocDataGroup | AxleGroupTable | AxleGroupGroup | MaxPermLadenMassAxleGrIntTable | MaxPermLadenMassAxleGrIntGroup | MaxPermLadenMassAxleGrInt |  |  | MaxPermLadenMassAxleGrIntGroup MaxPermLadenMassAxleGrInt translate to: InServiceMaximumPermissibleLadenMassAxleGroup MaxPermLadenMassAxleGrNatGroup MaxPermLadenMassAxleGrNat translate to: InServiceMaximumPermissibleLadenMassAxleGroup | 248 | CocDataGroup | AxleGroupTable | AxleGroupGroup | InServiceMaximumPermissibleLadenMassAxleGroupTable | InServiceMaximumPermissibleLadenMassAxleGroupGroup | InServiceMaximumPermissibleAxleGroupLadenMass |  |  | Name changed; Fieldtype changed.
999 | new V2.0 | [7 empty] | No translation possible | 249 | CocDataGroup | AxleGroupTable | AxleGroupGroup | AxleGroupMemberTable | AxleGroupMemberGroup | MemberAxleNumber
194 | CocDataGroup | BrakingTable | BrakingGroup | BrakingTypeTable | BrakingTypeGroup | BrakingTypePrincipalCode |  |  | Translation: From BrakingTypeTable.BrakingTypeGroup to BrakingTransmissionTable.BrakingTransmissionGroup "MEC" to: "MECHA" "HYD" to: "HYDST" "BOT" to: null "PNE" to: "PNEU" "HDA" to: "HYDRL" | 250 | CocDataGroup | BrakingTransmissionTable | BrakingTransmissionGroup | BrakingTransmissionPrincipal |  |  |  |  | Name changed; Moved to BrakingTransmissionTable; Enumeration code and fieldlength changed.
193 | CocDataGroup | BrakingTable | BrakingGroup | BrakingTypeTable | BrakingTypeGroup | BrakingTypePowerAssistCode |  |  | Translation: From BrakingTypeTable.BrakingTypeGroup to BrakingTransmissionTable.BrakingTransmissionGroup | 251 | CocDataGroup | BrakingTransmissionTable | BrakingTransmissionGroup | BrakingTransmissionPowerAssist |  |  |  |  | Name changed; Moved to BrakingTransmissionTable.
80 | CocDataGroup | PrimaryColourCode | [6 empty] | Translation: CoCDataGroup.PrimaryColour translate to ColourGroup.Colour CoCDataGroup.SecundaryColour translate to ColourGroup.Colour | 252 | CocDataGroup | ColourTable | ColourGroup | Colour |  |  |  |  | Field has been moved to a Table to be able to add more then two colours. SecondColour or other colours also to be stated here. Name changed.
244 | CocDataGroup | BodyworkTable | BodyworkGroup | CodeForBodywork |  |  |  |  | 1 on 1 | 253 | CocDataGroup | BodyworkTable | BodyworkGroup | CodeForBodywork |  |  |  |  | Fieldtype changed to BodyworkCode; Name changed.
246 | CocDataGroup | BodyworkTable | BodyworkGroup | CodeForBodyworkSpecPurpVeh |  |  |  |  | 1 on 1 | 254 | CocDataGroup | BodyworkTable | BodyworkGroup | SpecialPurposeDesignation |  |  |  |  | Fieldtype changed to SpecialPurposeCode; Name changed.
247 | CocDataGroup | BodyworkTable | BodyworkGroup | OtherBodywork |  |  |  |  | 1 on 1 | 255 | CocDataGroup | BodyworkTable | BodyworkGroup | OtherBodywork |  |  |  |  | Fieldtype changed to text 200.
245 | CocDataGroup | BodyworkTable | BodyworkGroup | NumberForBodywork |  |  |  |  | Translation: From numeric value to string with value "0". Translate numbers lower then 10 with an additional "0" in front. | 256 | CocDataGroup | BodyworkTable | BodyworkGroup | CodeForBodyworkSupplementTable | CodeForBodyworkSupplementGroup | CodeForBodyworkSupplement |  |  | Fieldtype changed to BodyworkNumberCode; Note change from 1 to 01 etc. in accordance with regulation; Name changed.
248 | CocDataGroup | BodyworkTable | BodyworkGroup | VehicleClassTable | VehicleClassGroup | ClassOfVehicleCode |  |  | 1 on 1 | 257 | CocDataGroup | BodyworkTable | BodyworkGroup | VehicleClassTable | VehicleClassGroup | VehicleClass |  |  | Fieldtype changed to VehicleClassCode; Name changed.
999 | new V2.0 | [7 empty] | Translation: CoCDataGroup.ConfigurationOfDoors Numeric value before the letter "F" | 258 | CocDataGroup | ConfigurationDoorsGroup | NumberOfDoorsFront | [5 empty] | New Group, replaces the field ConfigurationOfDoors.
999 | new V2.0 | [7 empty] | Translation: CoCDataGroup.ConfigurationOfDoors Numeric value before the letter "L" | 259 | CocDataGroup | ConfigurationDoorsGroup | NumberOfDoorsLeft | [5 empty] | New Group, replaces the field ConfigurationOfDoors.
999 | new V2.0 | [7 empty] | Translation: CoCDataGroup.ConfigurationOfDoors Numeric value before the letter "R" | 260 | CocDataGroup | ConfigurationDoorsGroup | NumberOfDoorsRight | [5 empty] | New Group, replaces the field ConfigurationOfDoors.
999 | new V2.0 | [7 empty] | Translation: CoCDataGroup.ConfigurationOfDoors Numeric value before the letter "RE" | 261 | CocDataGroup | ConfigurationDoorsGroup | NumberOfDoorsBack | [5 empty] | New Group, replaces the field ConfigurationOfDoors.
337 | CocDataGroup | WLTPEmissionTestParamGroup | EmisTestMassWLTP | [5 empty] | 1 on 1 | 262 | CocDataGroup | WltpEmissionTestParametersGroup | WltpEmissionTestMass | [5 empty] | Fieldtype changed to Integer 6; Name changed.
338 | CocDataGroup | WLTPEmissionTestParamGroup | FrontalAreaWLTP | [5 empty] | 1 on 1 | 263 | CocDataGroup | WltpEmissionTestParametersGroup | WltpFrontalArea | [5 empty] | Fieldtype changed to Decimal 86; Name changed.
339 | CocDataGroup | WLTPEmissionTestParamGroup | RoadLoadCoefF0WLTP | [5 empty] | 1 on 1 | 264 | CocDataGroup | WltpEmissionTestParametersGroup | WltpRoadLoadCoefficientF0 | [5 empty] | Fieldtype changed to RoadLoadCoef; Name changed.
340 | CocDataGroup | WLTPEmissionTestParamGroup | RoadLoadCoefF1WLTP | [5 empty] | 1 on 1 | 265 | CocDataGroup | WltpEmissionTestParametersGroup | WltpRoadLoadCoefficientF1 | [5 empty] | Fieldtype changed to RoadLoadCoef; Name changed.
341 | CocDataGroup | WLTPEmissionTestParamGroup | RoadLoadCoefF2WLTP | [5 empty] | 1 on 1 | 266 | CocDataGroup | WltpEmissionTestParametersGroup | WltpRoadLoadCoefficientF2 | [5 empty] | Fieldtype changed to RoadLoadCoef; Name changed.
342 | CocDataGroup | WLTPEmissionTestParamGroup | ProjectFrontAreaAirFrontGrill | [5 empty] | 1 on 1 | 267 | CocDataGroup | WltpEmissionTestParametersGroup | ProjectedFrontalAreaAirEntranceFrontGrill | [5 empty] | Fieldtype changed to Integer 6; Name changed.
343 | CocDataGroup | WLTPEmissionTestParamGroup | DrivingCycleClassCode | [5 empty] | 1 on 1 | 268 | CocDataGroup | WltpEmissionTestParametersGroup | DrivingCycleClass | [5 empty] | Fieldtype changed to DrivingCycleClassCode; Name changed.
344 | CocDataGroup | WLTPEmissionTestParamGroup | DownscalingFactor | [5 empty] | 1 on 1 | 269 | CocDataGroup | WltpEmissionTestParametersGroup | DrivingCycleDownscalingFactor | [5 empty] | No change.
345 | CocDataGroup | WLTPEmissionTestParamGroup | CappedSpeedIndicator | [5 empty] | 1 on 1 | 270 | CocDataGroup | WltpEmissionTestParametersGroup | DrivingCycleCappedSpeedIndicator | [5 empty] | Fieldtype changed to Indicator.
593 | CocDataGroup | MechanicalCouplingTable | MechanicalCouplingGroup | MechanicalCouplingNumber |  |  |  |  | 1 on 1 | 271 | CocDataGroup | MechanicalCouplingTable | MechanicalCouplingGroup | MechanicalCouplingNumber |  |  |  |  | Fieldtype changed to Integer 3.
641 | CocDataGroup | MechanicalCouplingTable | MechanicalCouplingGroup | LocationOfTheCouplingCode |  |  |  |  | Translation: "F" to "FRONT" "R" to "REAR" | 272 | CocDataGroup | MechanicalCouplingTable | MechanicalCouplingGroup | MechanicalCouplingLocation |  |  |  |  | Fieldtype changed to LocationCouplingCode; Name changed; Enumeration code and fieldlength changed.
642 | CocDataGroup | MechanicalCouplingTable | MechanicalCouplingGroup | MechanicalCouplingTypeEu |  |  |  |  | 1 on 1 | 273 | CocDataGroup | MechanicalCouplingTable | MechanicalCouplingGroup | MechanicalCouplingTypeAccordingAppendixEU |  |  |  |  | Fieldtype changed to Text 120; Name changed.
595 | CocDataGroup | MechanicalCouplingTable | MechanicalCouplingGroup | MechnicalCouplingMake |  |  |  |  | 1 on 1 | 274 | CocDataGroup | MechanicalCouplingTable | MechanicalCouplingGroup | MechanicalCouplingMake |  |  |  |  | Fieldtype changed to Text 52; Name changed.
594 | CocDataGroup | MechanicalCouplingTable | MechanicalCouplingGroup | MechnicalCouplingType |  |  |  |  | 1 on 1 | 275 | CocDataGroup | MechanicalCouplingTable | MechanicalCouplingGroup | MechanicalCouplingManufacturersTypeDesignation |  |  |  |  | Fieldtype changed to Text 40; Name changed.
640 | CocDataGroup | MechanicalCouplingTable | MechanicalCouplingGroup | ApprovalMarkCouplingDevice |  |  |  |  | 1 on 1 | 276 | CocDataGroup | MechanicalCouplingTable | MechanicalCouplingGroup | MechanicalCouplingApprovalMark |  |  |  |  | Fieldtype changed to Tekst 80; Name changed.
625 | CocDataGroup | MechanicalCouplingTable | MechanicalCouplingGroup | ApprovalNrCouplingDevice |  |  |  |  | 1 on 1 | 277 | CocDataGroup | MechanicalCouplingTable | MechanicalCouplingGroup | MechanicalCouplingApprovalNumber |  |  |  |  | Fieldtype changed to Text50; Name changed.
634 | CocDataGroup | MechanicalCouplingTable | MechanicalCouplingGroup | CouplingCharacteristicValueD |  |  |  |  | 1 on 1 | 278 | CocDataGroup | MechanicalCouplingTable | MechanicalCouplingGroup | MechanicalCouplingValueD |  |  |  |  | Fieldtype changed to Decimal 62; Name changed.
635 | CocDataGroup | MechanicalCouplingTable | MechanicalCouplingGroup | CouplingCharacteristicValueDC |  |  |  |  | 1 on 1 | 279 | CocDataGroup | MechanicalCouplingTable | MechanicalCouplingGroup | MechanicalCouplingValueDc |  |  |  |  | Not part of CoC regulation.
636 | CocDataGroup | MechanicalCouplingTable | MechanicalCouplingGroup | CouplingCharacteristicValueV |  |  |  |  | 1 on 1 | 280 | CocDataGroup | MechanicalCouplingTable | MechanicalCouplingGroup | MechanicalCouplingValueV |  |  |  |  | Fieldtype change to Decimal 62; Name changed.
637 | CocDataGroup | MechanicalCouplingTable | MechanicalCouplingGroup | CouplingCharacteristicValueS |  |  |  |  | 1 on 1 | 281 | CocDataGroup | MechanicalCouplingTable | MechanicalCouplingGroup | MechanicalCouplingValueS |  |  |  |  | Fieldtype change to Integer 6; Name changed. (Item 38.3/38.4. for agriculturel vehicles, 45.1 for 2018/858)
638 | CocDataGroup | MechanicalCouplingTable | MechanicalCouplingGroup | CouplingCharacteristicValueU |  |  |  |  | Translation: from Kg to Tonnes | 282 | CocDataGroup | MechanicalCouplingTable | MechanicalCouplingGroup | MechanicalCouplingValueU |  |  |  |  | Fieldtype change to Decimal 62; Name changed. Unit corrected from Kg to Tonnes
639 | CocDataGroup | MechanicalCouplingTable | MechanicalCouplingGroup | CouplingCharacValueHorizLoad |  |  |  |  | 1 on 1 | 283 | CocDataGroup | MechanicalCouplingTable | MechanicalCouplingGroup | MechanicalCouplingValueHorizontalLoad |  |  |  |  | Fieldtype change to Integer 6; Name changed.
626 | CocDataGroup | MechanicalCouplingTable | MechanicalCouplingGroup | CouplCharTechnPermTrailerMass |  |  |  |  | Translation: from Kg to Tonnes | 284 | CocDataGroup | MechanicalCouplingTable | MechanicalCouplingGroup | MechanicalCouplingTechnicallyPermissibleTowableMass |  |  |  |  | Fieldtype changed to Decimal 52; Name changed. Unit changes from KG to T
598 | CocDataGroup | MechanicalCouplingTable | MechanicalCouplingGroup | HeightCouplingAboveGround |  |  |  |  | 1 on 1 | 285 | CocDataGroup | MechanicalCouplingTable | MechanicalCouplingGroup | MechanicalCouplingHeightAboveGround |  |  |  |  | Fieldtype changed to Integer 4; Name changed.
597 | CocDataGroup | MechanicalCouplingTable | MechanicalCouplingGroup | HeightCouplingAboveGroundMin |  |  |  |  | 1 on 1 | 286 | CocDataGroup | MechanicalCouplingTable | MechanicalCouplingGroup | MechanicalCouplingHeightAboveGroundAdjustableMin |  |  |  |  | Fieldtype changed to Integer 4; Name changed.
596 | CocDataGroup | MechanicalCouplingTable | MechanicalCouplingGroup | HeightCouplingAboveGroundMax |  |  |  |  | 1 on 1 | 287 | CocDataGroup | MechanicalCouplingTable | MechanicalCouplingGroup | MechanicalCouplingHeightAboveGroundAdjustableMax |  |  |  |  | Fieldtype changed to Integer 4; Name changed.
627 | CocDataGroup | MechanicalCouplingTable | MechanicalCouplingGroup | DistanceCouplPointLastAxle |  |  |  |  | 1 on 1 | 288 | CocDataGroup | MechanicalCouplingTable | MechanicalCouplingGroup | DistanceCentreCouplingDeviceLastAxle |  |  |  |  | Fieldtype changed to Integer 5; Name changed.
628 | CocDataGroup | MechanicalCouplingTable | MechanicalCouplingGroup | DistanceCouplPointLastAxleMin |  |  |  |  | 1 on 1 | 289 | CocDataGroup | MechanicalCouplingTable | MechanicalCouplingGroup | DistanceCentreCouplingDeviceLastAxleAdjustableMin |  |  |  |  | Fieldtype changed to Integer 5; Name changed.
629 | CocDataGroup | MechanicalCouplingTable | MechanicalCouplingGroup | DistanceCouplPointLastAxleMax |  |  |  |  | 1 on 1 | 290 | CocDataGroup | MechanicalCouplingTable | MechanicalCouplingGroup | DistanceCentreCouplingDeviceLastAxleAdjustableMax |  |  |  |  | Fieldtype changed to Integer 5; Name changed.
602 | CocDataGroup | MechanicalCouplingTable | MechanicalCouplingGroup | DistFrontVehCentreCouplDev |  |  |  |  | 1 on 1 | 291 | CocDataGroup | MechanicalCouplingTable | MechanicalCouplingGroup | DistanceFrontEndCentreCoupling |  |  |  |  | Fieldtype changed to Integer 5; Name changed.
603 | CocDataGroup | MechanicalCouplingTable | MechanicalCouplingGroup | DistFrontVehCentreCouplDevMin |  |  |  |  | 1 on 1 | 292 | CocDataGroup | MechanicalCouplingTable | MechanicalCouplingGroup | DistanceFrontEndCentreCouplingAdjustableMin |  |  |  |  | Fieldtype changed to Integer 5; Name changed.
604 | CocDataGroup | MechanicalCouplingTable | MechanicalCouplingGroup | DistFrontVehCentreCouplDevMax |  |  |  |  | 1 on 1 | 293 | CocDataGroup | MechanicalCouplingTable | MechanicalCouplingGroup | DistanceFrontEndCentreCouplingAdjustableMax |  |  |  |  | Fieldtype changed to Integer 5; Name changed.
605 | CocDataGroup | MechanicalCouplingTable | MechanicalCouplingGroup | DistCentreCouplDevRearVeh |  |  |  |  | 1 on 1 | 294 | CocDataGroup | MechanicalCouplingTable | MechanicalCouplingGroup | DistanceCentreCouplingRearEnd |  |  |  |  | Fieldtype changed to Integer 5; Name changed.
606 | CocDataGroup | MechanicalCouplingTable | MechanicalCouplingGroup | DistCentreCouplDevRearVehMin |  |  |  |  | 1 on 1 | 295 | CocDataGroup | MechanicalCouplingTable | MechanicalCouplingGroup | DistanceCentreCouplingRearEndAdjustableMin |  |  |  |  | Fieldtype changed to Integer 5; Name changed.
607 | CocDataGroup | MechanicalCouplingTable | MechanicalCouplingGroup | DistCentreCouplDevRearVehMax |  |  |  |  | 1 on 1 | 296 | CocDataGroup | MechanicalCouplingTable | MechanicalCouplingGroup | DistanceCentreCouplingRearEndAdjustableMax |  |  |  |  | Fieldtype changed to Integer 5; Name changed.
619 | CocDataGroup | MechanicalCouplingTable | MechanicalCouplingGroup | DistanceCouplPointFirstAxle |  |  |  |  | 1 on 1 | 297 | CocDataGroup | MechanicalCouplingTable | MechanicalCouplingGroup | DistanceCouplingPointFirstAxle |  |  |  |  | Fieldtype changed to Integer 6; Name changed.
620 | CocDataGroup | MechanicalCouplingTable | MechanicalCouplingGroup | DistanceCouplPointFirstAxleMin |  |  |  |  | 1 on 1 | 298 | CocDataGroup | MechanicalCouplingTable | MechanicalCouplingGroup | DistanceCouplingPointFirstAxleAdjustableMin |  |  |  |  | Fieldtype changed to Integer 6; Name changed.
621 | CocDataGroup | MechanicalCouplingTable | MechanicalCouplingGroup | DistanceCouplPointFirstAxleMax |  |  |  |  | 1 on 1 | 299 | CocDataGroup | MechanicalCouplingTable | MechanicalCouplingGroup | DistanceCouplingPointFirstAxleAdjustableMax |  |  |  |  | Fieldtype changed to Integer 6; Name changed.
630 | CocDataGroup | MechanicalCouplingTable | MechanicalCouplingGroup | DistrOfMassRunningOrderCoupl |  |  |  |  | 1 on 1 | 300 | CocDataGroup | MechanicalCouplingTable | MechanicalCouplingGroup | MechanicalCouplingDistributionMassRunningOrder |  |  |  |  | Fieldtype changed to Integer 5; Name changed.
632 | CocDataGroup | MechanicalCouplingTable | MechanicalCouplingGroup | DistrMassCompletedVehCouplMin |  |  |  |  | 1 on 1 | 301 | CocDataGroup | MechanicalCouplingTable | MechanicalCouplingGroup | MechanicalCouplingMinimumDistributionMassCompleted |  |  |  |  | Fieldtype changed to Integer 5; Name changed.
999 | new V2.0 | [7 empty] | No translation possible | 302 | CocDataGroup | MechanicalCouplingTable | MechanicalCouplingGroup | MechanicalCouplingPartsTable | MechanicalCouplingPartsGroup | MechanicalCouplingPartsTypeAccordingAppendixEU |  |  | New fields to state different part of a mechanical coupling.
999 | new V2.0 | [7 empty] | No translation possible | 303 | CocDataGroup | MechanicalCouplingTable | MechanicalCouplingGroup | MechanicalCouplingPartsTable | MechanicalCouplingPartsGroup | MechanicalCouplingPartsMake |  |  | New fields to state different part of a mechanical coupling.
999 | new V2.0 | [7 empty] | No translation possible | 304 | CocDataGroup | MechanicalCouplingTable | MechanicalCouplingGroup | MechanicalCouplingPartsTable | MechanicalCouplingPartsGroup | MechanicalCouplingPartsManufacturersTypeDesignation |  |  | New fields to state different part of a mechanical coupling.
999 | new V2.0 | [7 empty] | No translation possible | 305 | CocDataGroup | MechanicalCouplingTable | MechanicalCouplingGroup | MechanicalCouplingPartsTable | MechanicalCouplingPartsGroup | MechanicalCouplingPartsApprovalMark |  |  | New fields to state different part of a mechanical coupling.
999 | new V2.0 | [7 empty] | No translation possible | 306 | CocDataGroup | MechanicalCouplingTable | MechanicalCouplingGroup | MechanicalCouplingPartsTable | MechanicalCouplingPartsGroup | MechanicalCouplingPartsApprovalNumber |  |  | New fields to state different part of a mechanical coupling.
999 | new V2.0 | [7 empty] | No translation possible | 307 | CocDataGroup | MechanicalCouplingTable | MechanicalCouplingGroup | MechanicalCouplingPartsTable | MechanicalCouplingPartsGroup | MechanicalCouplingPartsValueD |  |  | New fields to state different part of a mechanical coupling.
999 | new V2.0 | [7 empty] | No translation possible | 308 | CocDataGroup | MechanicalCouplingTable | MechanicalCouplingGroup | MechanicalCouplingPartsTable | MechanicalCouplingPartsGroup | MechanicalCouplingPartsValueDc |  |  | New fields to state different part of a mechanical coupling.
999 | new V2.0 | [7 empty] | No translation possible | 309 | CocDataGroup | MechanicalCouplingTable | MechanicalCouplingGroup | MechanicalCouplingPartsTable | MechanicalCouplingPartsGroup | MechanicalCouplingPartsValueV |  |  | New fields to state different part of a mechanical coupling.
999 | new V2.0 | [7 empty] | No translation possible | 310 | CocDataGroup | MechanicalCouplingTable | MechanicalCouplingGroup | MechanicalCouplingPartsTable | MechanicalCouplingPartsGroup | MechanicalCouplingPartsValueS |  |  | New fields to state different part of a mechanical coupling.
999 | new V2.0 | [7 empty] | No translation possible | 311 | CocDataGroup | MechanicalCouplingTable | MechanicalCouplingGroup | MechanicalCouplingPartsTable | MechanicalCouplingPartsGroup | MechanicalCouplingPartsValueU |  |  | New fields to state different part of a mechanical coupling.
644 | CocDataGroup | MechanicalCouplingTable | MechanicalCouplingGroup | CouplingDevicesFittedTable | CouplingDevicesFittedGroup | TypeOfCouplingDeviceFitted |  |  | Translation: Add without mechanical coupling number. | 312 | CocDataGroup | MechanicalCouplingCanBeFittedTable | MechanicalCouplingCanBeFittedGroup | MechanicalCouplingCanBeFittedType |  |  |  |  | New fields to state coupling deviced which can be fitted.
999 | new V2.0 | [7 empty] | No translation possible | 313 | CocDataGroup | MechanicalCouplingCanBeFittedTable | MechanicalCouplingCanBeFittedGroup | MechanicalCouplingCanBeFittedClass |  |  |  |  | New fields to state coupling deviced which can be fitted.
999 | new V2.0 | [7 empty] | No translation possible | 314 | CocDataGroup | MechanicalCouplingCanBeFittedTable | MechanicalCouplingCanBeFittedGroup | MechanicalCouplingCanBeFittedValueD |  |  |  |  | New fields to state coupling deviced which can be fitted.
999 | new V2.0 | [7 empty] | No translation possible | 315 | CocDataGroup | MechanicalCouplingCanBeFittedTable | MechanicalCouplingCanBeFittedGroup | MechanicalCouplingCanBeFittedValueDc |  |  |  |  | New fields to state coupling deviced which can be fitted.
999 | new V2.0 | [7 empty] | No translation possible | 316 | CocDataGroup | MechanicalCouplingCanBeFittedTable | MechanicalCouplingCanBeFittedGroup | MechanicalCouplingCanBeFittedValueV |  |  |  |  | New fields to state coupling deviced which can be fitted.
999 | new V2.0 | [7 empty] | No translation possible | 317 | CocDataGroup | MechanicalCouplingCanBeFittedTable | MechanicalCouplingCanBeFittedGroup | MechanicalCouplingCanBeFittedValueS |  |  |  |  | New fields to state coupling deviced which can be fitted.
999 | new V2.0 | [7 empty] | No translation possible | 318 | CocDataGroup | MechanicalCouplingCanBeFittedTable | MechanicalCouplingCanBeFittedGroup | MechanicalCouplingCanBeFittedValueU |  |  |  |  | New fields to state coupling deviced which can be fitted.
346 | CocDataGroup | EngineTable | EngineGroup | ManufacturerOfTheEngine |  |  |  |  | 1 on 1 | 319 | CocDataGroup | EnergyConvertorTable | EnergyConvertorGroup | ManufacturerEnergyConvertor |  |  |  |  | Fieldtype changed to Text 150; Name changed.
347 | CocDataGroup | EngineTable | EngineGroup | EngineCodeAsMarkedOnTheEngine |  |  |  |  | 1 on 1 | 320 | CocDataGroup | EnergyConvertorTable | EnergyConvertorGroup | EnergyConvertorCodeMarkedOnEnergyConvertor |  |  |  |  | Fieldtype changed to Text 40.
348 | CocDataGroup | EngineTable | EngineGroup | EngineEcTypeApprovalNumber |  |  |  |  | 1 on 1 | 321 | CocDataGroup | EnergyConvertorTable | EnergyConvertorGroup | EnergyConvertorTypeApprovalNumber |  |  |  |  | Fieldtype changed to Text 50.
367 | CocDataGroup | EngineTable | EngineGroup | CategorySubCatEngine |  |  |  |  | 1 on 1 | 322 | CocDataGroup | EnergyConvertorTable | EnergyConvertorGroup | CategorySubCategoryEnergyConvertor |  |  |  |  | Fieldname changed.
352 | CocDataGroup | EngineTable | EngineGroup | WorkingPrincipleCode |  |  |  |  | Translation see: WorkingPinciple sheet. | 323 | CocDataGroup | EnergyConvertorTable | EnergyConvertorGroup | WorkingPrinciple |  |  |  |  | Fieldname changed; Enumeration code and fieldlength changed.
363 | CocDataGroup | EngineTable | EngineGroup | EngineCycleCode |  |  |  |  | Translation see: WorkingPinciple sheet. | 324 | CocDataGroup | EnergyConvertorTable | EnergyConvertorGroup | CombustionCycle |  |  |  |  | Fieldname changed.
356 | CocDataGroup | EngineTable | EngineGroup | NumberOfCylinders |  |  |  |  | 1 on 1 | 325 | CocDataGroup | EnergyConvertorTable | EnergyConvertorGroup | NumberOfCylinders |  |  |  |  | Fieldtype changed to Integer 2.
357 | CocDataGroup | EngineTable | EngineGroup | ArrangementOfCylindersCode |  |  |  |  | 1 on 1 | 326 | CocDataGroup | EnergyConvertorTable | EnergyConvertorGroup | ArrangementCylinders |  |  |  |  | Fieldtype changed to ArrangementOfCylindersCode; Name changed.
358 | CocDataGroup | EngineTable | EngineGroup | EngineCapacity |  |  |  |  | 1 on 1 | 327 | CocDataGroup | EnergyConvertorTable | EnergyConvertorGroup | EngineCapacity |  |  |  |  | Fieldtype changed to Decimal 72.
370 | CocDataGroup | EngineTable | EngineGroup | FuelTable | FuelGroup | FuelCode |  |  | Translation see: FuelCode2EnergySource sheet. | 328 | CocDataGroup | EnergyConvertorTable | EnergyConvertorGroup | EnergySourceTable | EnergySourceGroup | EnergySource |  |  | Moved to EnergySourceGroup. Renamed to EnergySource ( makes it possible to add "95 for Electricity")
376 | CocDataGroup | EngineTable | EngineGroup | FuelTable | FuelGroup | PowerMassRatio |  |  | 1 on 1 | 329 | CocDataGroup | EnergyConvertorTable | EnergyConvertorGroup | EnergySourceTable | EnergySourceGroup | PowerMassRatio |  |  | Fieldtype changed to Decimal32; Name changed; Moved to EnergySourceGroup.
392 | CocDataGroup | EngineTable | EngineGroup | FuelTable | FuelGroup | SmokeCorrectedAbsorptionCoeff |  |  | 1 on 1 | 330 | CocDataGroup | EnergyConvertorTable | EnergyConvertorGroup | EnergySourceTable | EnergySourceGroup | SmokeCorrectedAbsorptionCoefficient |  |  | Fieldtype changed to Decimal 95; Moved to EnergySourceGroup.
379 | CocDataGroup | EngineTable | EngineGroup | FuelTable | FuelGroup | MaxPercentBiofuelAcceptInFuel |  |  | 1 on 1 | 331 | CocDataGroup | EnergyConvertorTable | EnergyConvertorGroup | EnergySourceTable | EnergySourceGroup | MaximumAcceptableAmountPercentageBiofuel |  |  | Fieldtype changed to Decimal 52; Name changed; Moved to EnergySourceGroup.
382 | CocDataGroup | EngineTable | EngineGroup | FuelTable | FuelGroup | ExtSoundLevelNrBaseRegulAct |  |  | 1 on 1 | 332 | CocDataGroup | EnergyConvertorTable | EnergyConvertorGroup | EnergySourceTable | EnergySourceGroup | SoundLevelGroup | SoundLevelExternalRegulation |  | Fieldtype changed to Text 50; Moved to SoundLevelGroup.
383 | CocDataGroup | EngineTable | EngineGroup | FuelTable | FuelGroup | SoundLevelStationary |  |  | 1 on 1 | 333 | CocDataGroup | EnergyConvertorTable | EnergyConvertorGroup | EnergySourceTable | EnergySourceGroup | SoundLevelGroup | SoundLevelStationary |  | Fieldtype changed to Decimal 52; Moved to SoundLevelGroup.
384 | CocDataGroup | EngineTable | EngineGroup | FuelTable | FuelGroup | SoundLevelStatEngineSpeed |  |  | 1 on 1 | 334 | CocDataGroup | EnergyConvertorTable | EnergyConvertorGroup | EnergySourceTable | EnergySourceGroup | SoundLevelGroup | SoundLevelStationaryEngineSpeed |  | Fieldtype changed to Integer 5; Moved to SoundLevelGroup; Name changed.
385 | CocDataGroup | EngineTable | EngineGroup | FuelTable | FuelGroup | SoundLevelDriveBy |  |  | 1 on 1 | 335 | CocDataGroup | EnergyConvertorTable | EnergyConvertorGroup | EnergySourceTable | EnergySourceGroup | SoundLevelGroup | SoundLevelDriveBy |  | Fieldtype changed to Decimal 52; Moved to SoundLevelGroup.
416 | CocDataGroup | EngineTable | EngineGroup | FuelTable | FuelGroup | LimitValueSoundLUrban |  |  | 1 on 1 | 336 | CocDataGroup | EnergyConvertorTable | EnergyConvertorGroup | EnergySourceTable | EnergySourceGroup | SoundLevelGroup | SoundLevelLimitValueLUrban |  | Fieldtype changed to Decimal 52; Moved to SoundLevelGroup; Name changed.
386 | CocDataGroup | EngineTable | EngineGroup | FuelTable | FuelGroup | DriverPercSoundLevNrBaseRegAct |  |  | 1 on 1 | 337 | CocDataGroup | EnergyConvertorTable | EnergyConvertorGroup | EnergySourceTable | EnergySourceGroup | SoundLevelGroup | SoundLevelDriverPerceivedRegulation |  | Fieldtype changed to Text 50; Moved to SoundLevelGroup; Name changed.
426 | CocDataGroup | EngineTable | EngineGroup | FuelTable | FuelGroup | DriverPercSoundLevelOpenNoCabe |  |  | No translation possible | 338 | CocDataGroup | EnergyConvertorTable | EnergyConvertorGroup | EnergySourceTable | EnergySourceGroup | SoundLevelGroup | SoundLevelDriverPerceivedOpenCab |  | Fieldtype changed to Decimal 52; Moved to SoundLevelGroup; Name changed.
426 | CocDataGroup | EngineTable | EngineGroup | FuelTable | FuelGroup | DriverPercSoundLevelOpenNoCabe |  |  | No translation possible | 339 | CocDataGroup | EnergyConvertorTable | EnergyConvertorGroup | EnergySourceTable | EnergySourceGroup | SoundLevelGroup | SoundLevelDriverPerceivedClosedCab |  | Fieldtype changed to Decimal 52; Moved to SoundLevelGroup.
415 | CocDataGroup | EngineTable | EngineGroup | FuelTable | FuelGroup | DriverPercSoundLevTestMethod |  |  | Translation: FuelGroup.DriverPercSoundLevTestMethod maximise 50 positions to SoundLevelDriverPerceivedTestMethod | 340 | CocDataGroup | EnergyConvertorTable | EnergyConvertorGroup | EnergySourceTable | EnergySourceGroup | SoundLevelGroup | SoundLevelDriverPerceivedTestMethod |  | Fieldtype changed to Text 50; Moved to SoundLevelGroup; Name changed.
371 | CocDataGroup | EngineTable | EngineGroup | FuelTable | FuelGroup | MaximumNetPower |  |  | 1 on 1 | 341 | CocDataGroup | EnergyConvertorTable | EnergyConvertorGroup | EnergySourceTable | EnergySourceGroup | PowerGroup | MaximumNetPowerCombustion |  | Fieldtype changed to Decimal 62; Moved to PowerGroup.
372 | CocDataGroup | EngineTable | EngineGroup | FuelTable | FuelGroup | EngineSpeedMaximumNetPower |  |  | 1 on 1 | 342 | CocDataGroup | EnergyConvertorTable | EnergyConvertorGroup | EnergySourceTable | EnergySourceGroup | PowerGroup | EngineSpeedMaximumNetPower |  | Fieldtype changed to Integer 5; Moved to PowerGroup.
373 | CocDataGroup | EngineTable | EngineGroup | FuelTable | FuelGroup | EngineSpeedMaximumNetPowerMin |  |  | 1 on 1 | 343 | CocDataGroup | EnergyConvertorTable | EnergyConvertorGroup | EnergySourceTable | EnergySourceGroup | PowerGroup | EngineSpeedMaximumNetPowerMin |  | Fieldtype changed to Integer 5; Moved to PowerGroup.
374 | CocDataGroup | EngineTable | EngineGroup | FuelTable | FuelGroup | EngineSpeedMaximumNetPowerMax |  |  | 1 on 1 | 344 | CocDataGroup | EnergyConvertorTable | EnergyConvertorGroup | EnergySourceTable | EnergySourceGroup | PowerGroup | EngineSpeedMaximumNetPowerMax |  | Fieldtype changed to Integer 5; Moved to PowerGroup.
414 | CocDataGroup | EngineTable | EngineGroup | FuelTable | FuelGroup | Max15MinutesPowerFuel |  |  | 1 on 1 | 345 | CocDataGroup | EnergyConvertorTable | EnergyConvertorGroup | EnergySourceTable | EnergySourceGroup | PowerGroup | Maximum15MinutesPower |  | Fieldtype changed to Decimal 62; Moved to PowerGroup; Name changed.
375 | CocDataGroup | EngineTable | EngineGroup | FuelTable | FuelGroup | MaximumContinuousRatedPower |  |  | 1 on 1 | 346 | CocDataGroup | EnergyConvertorTable | EnergyConvertorGroup | EnergySourceTable | EnergySourceGroup | PowerGroup | Maximum30MinutesPower |  | Fieldtype changed to Decimal 62; Name changed; Moved to PowerGroup.
413 | CocDataGroup | EngineTable | EngineGroup | FuelTable | FuelGroup | MaxNetPowerElectricEngFuel |  |  | 1 on 1 | 347 | CocDataGroup | EnergyConvertorTable | EnergyConvertorGroup | EnergySourceTable | EnergySourceGroup | PowerGroup | MaximumNetPowerElectric |  | Fieldtype changed to Decimal 62; Moved to PowerGroup; Name changed.
419 | CocDataGroup | EngineTable | EngineGroup | FuelTable | FuelGroup | RatedEngineNetPower |  |  | 1 on 1 | 348 | CocDataGroup | EnergyConvertorTable | EnergyConvertorGroup | EnergySourceTable | EnergySourceGroup | PowerGroup | DeclaredRatedNetPower |  | Fieldtype changed to Decimal6 2; Moved to PowerGroup.
429 | CocDataGroup | EngineTable | EngineGroup | FuelTable | FuelGroup | TestprocedureType1Group | TestprocType1CO |  | 1 on 1 | 349 | CocDataGroup | EnergyConvertorTable | EnergyConvertorGroup | EnergySourceTable | EnergySourceGroup | TestTypeIGroup | TypeICo |  | Fieldtype changed to Decimal 52; Moved to TestTypeIGroup; Name changed.
430 | CocDataGroup | EngineTable | EngineGroup | FuelTable | FuelGroup | TestprocedureType1Group | TestprocType1HC |  | 1 on 1 | 350 | CocDataGroup | EnergyConvertorTable | EnergyConvertorGroup | EnergySourceTable | EnergySourceGroup | TestTypeIGroup | TypeIThc |  | Fieldtype changed to Decimal 52; Moved to TestTypeIGroup; Name changed.
431 | CocDataGroup | EngineTable | EngineGroup | FuelTable | FuelGroup | TestprocedureType1Group | TestprocType1NOx |  | 1 on 1 | 351 | CocDataGroup | EnergyConvertorTable | EnergyConvertorGroup | EnergySourceTable | EnergySourceGroup | TestTypeIGroup | TypeINox |  | Fieldtype changed to Decimal 52; Moved to TestTypeIGroup; Name changed.
432 | CocDataGroup | EngineTable | EngineGroup | FuelTable | FuelGroup | TestprocedureType1Group | TestprocType1NMHC |  | 1 on 1 | 352 | CocDataGroup | EnergyConvertorTable | EnergyConvertorGroup | EnergySourceTable | EnergySourceGroup | TestTypeIGroup | TypeINmhc |  | Fieldtype changed to Decimal 52; Moved to TestTypeIGroup; Name changed.
433 | CocDataGroup | EngineTable | EngineGroup | FuelTable | FuelGroup | TestprocedureType1Group | TestprocType1HC_NOx |  | 1 on 1 | 353 | CocDataGroup | EnergyConvertorTable | EnergyConvertorGroup | EnergySourceTable | EnergySourceGroup | TestTypeIGroup | TypeIHcNox |  | Fieldtype changed to Decimal 52; Moved to TestTypeIGroup; Name changed.
434 | CocDataGroup | EngineTable | EngineGroup | FuelTable | FuelGroup | TestprocedureType1Group | TestprocType1Particulates |  | 1 on 1 | 354 | CocDataGroup | EnergyConvertorTable | EnergyConvertorGroup | EnergySourceTable | EnergySourceGroup | TestTypeIGroup | TypeIParticulates |  | Fieldtype changed to Decimal 52; Moved to TestTypeIGroup; Name changed.
445 | CocDataGroup | EngineTable | EngineGroup | FuelTable | FuelGroup | TestprocedureType2Group | TestprocType2HCAtNormIdleSp |  | 1 on 1 | 355 | CocDataGroup | EnergyConvertorTable | EnergyConvertorGroup | EnergySourceTable | EnergySourceGroup | TestTypeIIGroup | TypeIIHcAtNormalIdleEngineSpeed |  | Fieldtype changed to Decimal 95; Moved to TestTypeIIGroup; Name changed.
446 | CocDataGroup | EngineTable | EngineGroup | FuelTable | FuelGroup | TestprocedureType2Group | TestprocType2HCAtHighIdleSp |  | 1 on 1 | 356 | CocDataGroup | EnergyConvertorTable | EnergyConvertorGroup | EnergySourceTable | EnergySourceGroup | TestTypeIIGroup | TypeIIHcAtHighIdleEngineSpeed |  | Fieldtype changed to Decimal 95; Moved to TestTypeIIGroup; Name changed.
439 | CocDataGroup | EngineTable | EngineGroup | FuelTable | FuelGroup | TestprocedureType2Group | TestprocType2COAtNormIdleSp |  | 1 on 1 | 357 | CocDataGroup | EnergyConvertorTable | EnergyConvertorGroup | EnergySourceTable | EnergySourceGroup | TestTypeIIGroup | TypeIICoAtNormalIdleSpeed |  | Fieldtype changed to Decimal 64; Moved to TestTypeIIGroup; Name changed.
442 | CocDataGroup | EngineTable | EngineGroup | FuelTable | FuelGroup | TestprocedureType2Group | TestprocType2COAtHighIdleSp |  | 1 on 1 | 358 | CocDataGroup | EnergyConvertorTable | EnergyConvertorGroup | EnergySourceTable | EnergySourceGroup | TestTypeIIGroup | TypeIICoAtHighIdleEngineSpeed |  | Fieldtype changed to Decimal 64; Moved to TestTypeIIGroup; Name changed.
453 | CocDataGroup | EngineTable | EngineGroup | FuelTable | FuelGroup | TestprocTypeVIIGroup | TestprocTypeVIICO2 |  | 1 on 1 | 359 | CocDataGroup | EnergyConvertorTable | EnergyConvertorGroup | EnergySourceTable | EnergySourceGroup | TestTypeVIIGroup | TypeVIICo2 |  | Fieldtype changed to Decimal 95; Name changed; Moved to TestTypeVIIGroup.
454 | CocDataGroup | EngineTable | EngineGroup | FuelTable | FuelGroup | TestprocTypeVIIGroup | TestprocTypeVIIFuelConsumption |  | 1 on 1 | 360 | CocDataGroup | EnergyConvertorTable | EnergyConvertorGroup | EnergySourceTable | EnergySourceGroup | TestTypeVIIGroup | TypeVIIFuelConsumption |  | Fieldtype changed to Decimal 53; Name changed; Moved to TestTypeVIIGroup.
999 | new V2.0 | [7 empty] | No translation possible | 361 | CocDataGroup | EnergyConvertorTable | EnergyConvertorGroup | EnergySourceTable | EnergySourceGroup | TestTypeVIIGroup | TypeVIIEnergyConsumption |  | New fields in version 2.0 Replaces the NEDC values in version 1.9.
999 | new V2.0 | [7 empty] | No translation possible | 362 | CocDataGroup | EnergyConvertorTable | EnergyConvertorGroup | EnergySourceTable | EnergySourceGroup | TestTypeVIIGroup | TypeVIIElectricRange |  | New fields in version 2.0 Replaces the NEDC values in version 1.9.
999 | new V2.0 | [7 empty] | No translation possible | 363 | CocDataGroup | EnergyConvertorTable | EnergyConvertorGroup | EnergySourceTable | EnergySourceGroup | TestTypeVIIGroup | TypeVIICo2WeightedCombined |  | New fields in version 2.0 Replaces the NEDC values in version 1.9.
999 | new V2.0 | [7 empty] | No translation possible | 364 | CocDataGroup | EnergyConvertorTable | EnergyConvertorGroup | EnergySourceTable | EnergySourceGroup | TestTypeVIIGroup | TypeVIIFuelConsumptionWeightedCombined |  | New fields in version 2.0 Replaces the NEDC values in version 1.9.
999 | new V2.0 | [7 empty] | No translation possible | 365 | CocDataGroup | EnergyConvertorTable | EnergyConvertorGroup | EnergySourceTable | EnergySourceGroup | TestTypeVIIGroup | TypeVIIEnergyConsumptionWeightedCombined |  | New fields in version 2.0 Replaces the NEDC values in version 1.9.
999 | new V2.0 | [7 empty] | No translation possible | 366 | CocDataGroup | EnergyConvertorTable | EnergyConvertorGroup | EnergySourceTable | EnergySourceGroup | TestTypeVIIGroup | TypeVIIElectricRangeWeightedCombined |  | New fields in version 2.0 Replaces the NEDC values in version 1.9.
463 | CocDataGroup | EngineTable | EngineGroup | FuelTable | FuelGroup | TestprocedureNrscGroup | TestprocNrscCO |  | 1 on 1 | 367 | CocDataGroup | EnergyConvertorTable | EnergyConvertorGroup | EnergySourceTable | EnergySourceGroup | TestNrscGroup | NrscCo |  | Fieldtype changed to Decimal 95; Moved to TestNrscGroup; Name changed.
464 | CocDataGroup | EngineTable | EngineGroup | FuelTable | FuelGroup | TestprocedureNrscGroup | TestprocNrscHC |  | 1 on 1 | 368 | CocDataGroup | EnergyConvertorTable | EnergyConvertorGroup | EnergySourceTable | EnergySourceGroup | TestNrscGroup | NrscHc |  | Fieldtype changed to Decimal 95; Moved to TestNrscGroup; Name changed.
465 | CocDataGroup | EngineTable | EngineGroup | FuelTable | FuelGroup | TestprocedureNrscGroup | TestprocNrscNOx |  | 1 on 1 | 369 | CocDataGroup | EnergyConvertorTable | EnergyConvertorGroup | EnergySourceTable | EnergySourceGroup | TestNrscGroup | NrscNox |  | Fieldtype changed to Decimal 95; Moved to TestNrscGroup; Name changed.
471 | CocDataGroup | EngineTable | EngineGroup | FuelTable | FuelGroup | TestprocedureNrscGroup | TestprocNrscHC_NOx |  | 1 on 1 | 370 | CocDataGroup | EnergyConvertorTable | EnergyConvertorGroup | EnergySourceTable | EnergySourceGroup | TestNrscGroup | NrscHcNox |  | Fieldtype changed to Decimal 95; Moved to TestNrscGroup; Name changed.
467 | CocDataGroup | EngineTable | EngineGroup | FuelTable | FuelGroup | TestprocedureNrscGroup | TestprocNrscParticulates |  | 1 on 1 | 371 | CocDataGroup | EnergyConvertorTable | EnergyConvertorGroup | EnergySourceTable | EnergySourceGroup | TestNrscGroup | NrscParticulates |  | Fieldtype changed to Decimal 95; Moved to TestNrscGroup; Name changed.
468 | CocDataGroup | EngineTable | EngineGroup | FuelTable | FuelGroup | TestprocedureNrscGroup | TestprocNrscNumberOfParticles |  | 1 on 1 | 372 | CocDataGroup | EnergyConvertorTable | EnergyConvertorGroup | EnergySourceTable | EnergySourceGroup | TestNrscGroup | NrscNumberOfParticles |  | Fieldtype changed to Decimal 95; Moved to TestNrscGroup; Name changed.
469 | CocDataGroup | EngineTable | EngineGroup | FuelTable | FuelGroup | TestprocedureNrscGroup | TestprocNrscExponentParticles |  | 1 on 1 | 373 | CocDataGroup | EnergyConvertorTable | EnergyConvertorGroup | EnergySourceTable | EnergySourceGroup | TestNrscGroup | NrscNumberOfParticlesExponent |  | Fieldtype changed to Integer 2; Moved to TestNrscGroup; Name changed.
473 | CocDataGroup | EngineTable | EngineGroup | FuelTable | FuelGroup | TestprocedureNrscGroup | TestCycleNRSC |  | 1 on 1 | 374 | CocDataGroup | EnergyConvertorTable | EnergyConvertorGroup | EnergySourceTable | EnergySourceGroup | TestNrscGroup | NrscTestCycle |  | Fieldtype changed to NrscTestCycle; Moved to TestNrscGroup; Name changed.
470 | CocDataGroup | EngineTable | EngineGroup | FuelTable | FuelGroup | TestprocedureNrscGroup | TestprocNrscCO2 |  | 1 on 1 | 375 | CocDataGroup | EnergyConvertorTable | EnergyConvertorGroup | EnergySourceTable | EnergySourceGroup | TestNrscGroup | NrscCo2 |  | Fieldtype changed to Decimal 95; Moved to TestNrscGroup; Name changed.
474 | CocDataGroup | EngineTable | EngineGroup | FuelTable | FuelGroup | TestprocedureWhscGroup | TestprocWhscCO |  | 1 on 1 | 376 | CocDataGroup | EnergyConvertorTable | EnergyConvertorGroup | EnergySourceTable | EnergySourceGroup | TestWhscGroup | WhscCo |  | Fieldtype changed to Decimal 95; Moved to TestWhscGroup; Name changed.
475 | CocDataGroup | EngineTable | EngineGroup | FuelTable | FuelGroup | TestprocedureWhscGroup | TestprocWhscTHC |  | 1 on 1 | 377 | CocDataGroup | EnergyConvertorTable | EnergyConvertorGroup | EnergySourceTable | EnergySourceGroup | TestWhscGroup | WhscThc |  | Fieldtype changed to Decimal 95; Moved to TestWhscGroup; Name changed.
476 | CocDataGroup | EngineTable | EngineGroup | FuelTable | FuelGroup | TestprocedureWhscGroup | TestprocWhscNOx |  | 1 on 1 | 378 | CocDataGroup | EnergyConvertorTable | EnergyConvertorGroup | EnergySourceTable | EnergySourceGroup | TestWhscGroup | WhscNox |  | Fieldtype changed to Decimal 95; Moved to TestWhscGroup; Name changed.
477 | CocDataGroup | EngineTable | EngineGroup | FuelTable | FuelGroup | TestprocedureWhscGroup | TestprocWhscNMHC |  | 1 on 1 | 379 | CocDataGroup | EnergyConvertorTable | EnergyConvertorGroup | EnergySourceTable | EnergySourceGroup | TestWhscGroup | WhscNmhc |  | Fieldtype changed to Decimal 95; Moved to TestWhscGroup; Name changed.
484 | CocDataGroup | EngineTable | EngineGroup | FuelTable | FuelGroup | TestprocedureWhscGroup | TestprocWhscHC_NOx |  | 1 on 1 | 380 | CocDataGroup | EnergyConvertorTable | EnergyConvertorGroup | EnergySourceTable | EnergySourceGroup | TestWhscGroup | WhscHcNox |  | Fieldtype changed to Decimal 95; Moved to TestWhscGroup; Name changed.
479 | CocDataGroup | EngineTable | EngineGroup | FuelTable | FuelGroup | TestprocedureWhscGroup | TestprocWhscNH3 |  | 1 on 1 | 381 | CocDataGroup | EnergyConvertorTable | EnergyConvertorGroup | EnergySourceTable | EnergySourceGroup | TestWhscGroup | WhscNh3 |  | Fieldtype changed to Decimal 95; Moved to TestWhscGroup; Name changed.
480 | CocDataGroup | EngineTable | EngineGroup | FuelTable | FuelGroup | TestprocedureWhscGroup | TestprocWhscParticulates |  | 1 on 1 | 382 | CocDataGroup | EnergyConvertorTable | EnergyConvertorGroup | EnergySourceTable | EnergySourceGroup | TestWhscGroup | WhscParticulates |  | Fieldtype changed to Decimal 95; Moved to TestWhscGroup; Name changed.
481 | CocDataGroup | EngineTable | EngineGroup | FuelTable | FuelGroup | TestprocedureWhscGroup | TestprocWhscNumberOfParticles |  | 1 on 1 | 383 | CocDataGroup | EnergyConvertorTable | EnergyConvertorGroup | EnergySourceTable | EnergySourceGroup | TestWhscGroup | WhscNumberOfParticles |  | Fieldtype changed to Decimal 95; Moved to TestWhscGroup; Name changed.
482 | CocDataGroup | EngineTable | EngineGroup | FuelTable | FuelGroup | TestprocedureWhscGroup | TestprocWhscExponentParticles |  | 1 on 1 | 384 | CocDataGroup | EnergyConvertorTable | EnergyConvertorGroup | EnergySourceTable | EnergySourceGroup | TestWhscGroup | WhscNumberOfParticlesExponent |  | Fieldtype changed to Integer 2; Moved to TestWhscGroup; Name changed.
483 | CocDataGroup | EngineTable | EngineGroup | FuelTable | FuelGroup | TestprocedureWhscGroup | TestprocWhscCO2 |  | 1 on 1 | 385 | CocDataGroup | EnergyConvertorTable | EnergyConvertorGroup | EnergySourceTable | EnergySourceGroup | TestWhscGroup | WhscCo2 |  | Fieldtype changed to Decimal 95; Moved to TestWhscGroup; Name changed.
498 | CocDataGroup | EngineTable | EngineGroup | FuelTable | FuelGroup | TestprocedureNrtcGroup | TestprocNrtcCO |  | 1 on 1 | 386 | CocDataGroup | EnergyConvertorTable | EnergyConvertorGroup | EnergySourceTable | EnergySourceGroup | TestNrtcGroup | NrtcCo |  | Fieldtype changed to Decimal 95; Moved to TestNrtcGroup; Name changed.
502 | CocDataGroup | EngineTable | EngineGroup | FuelTable | FuelGroup | TestprocedureNrtcGroup | TestprocNrtcTHC |  | 1 on 1 | 387 | CocDataGroup | EnergyConvertorTable | EnergyConvertorGroup | EnergySourceTable | EnergySourceGroup | TestNrtcGroup | NrtcHc |  | Fieldtype changed to Decimal 95; Moved to TestNrtcGroup; Name changed.
499 | CocDataGroup | EngineTable | EngineGroup | FuelTable | FuelGroup | TestprocedureNrtcGroup | TestprocNrtcNOx |  | 1 on 1 | 388 | CocDataGroup | EnergyConvertorTable | EnergyConvertorGroup | EnergySourceTable | EnergySourceGroup | TestNrtcGroup | NrtcNox |  | Fieldtype changed to Decimal 95; Moved to TestNrtcGroup; Name changed.
508 | CocDataGroup | EngineTable | EngineGroup | FuelTable | FuelGroup | TestprocedureNrtcGroup | TestprocNrtcHC_NOx |  | 1 on 1 | 389 | CocDataGroup | EnergyConvertorTable | EnergyConvertorGroup | EnergySourceTable | EnergySourceGroup | TestNrtcGroup | NrtcHcNox |  | Fieldtype changed to Decimal 95; Moved to TestNrtcGroup; Name changed.
504 | CocDataGroup | EngineTable | EngineGroup | FuelTable | FuelGroup | TestprocedureNrtcGroup | TestprocNrtcParticulates |  | 1 on 1 | 390 | CocDataGroup | EnergyConvertorTable | EnergyConvertorGroup | EnergySourceTable | EnergySourceGroup | TestNrtcGroup | NrtcParticulates |  | Fieldtype changed to Decimal 95; Moved to TestNrtcGroup; Name changed.
505 | CocDataGroup | EngineTable | EngineGroup | FuelTable | FuelGroup | TestprocedureNrtcGroup | TestprocNrtcNumberOfParticles |  | 1 on 1 | 391 | CocDataGroup | EnergyConvertorTable | EnergyConvertorGroup | EnergySourceTable | EnergySourceGroup | TestNrtcGroup | NrtcNumberOfParticles |  | Fieldtype changed to Decimal 95; Moved to TestNrtcGroup; Name changed.
506 | CocDataGroup | EngineTable | EngineGroup | FuelTable | FuelGroup | TestprocedureNrtcGroup | TestprocNrtcExponentParticles |  | 1 on 1 | 392 | CocDataGroup | EnergyConvertorTable | EnergyConvertorGroup | EnergySourceTable | EnergySourceGroup | TestNrtcGroup | NrtcNumberOfParticlesExponent |  | Fieldtype changed to Integer 2; Moved to TestNrtcGroup; Name changed.
513 | CocDataGroup | EngineTable | EngineGroup | FuelTable | FuelGroup | TestprocedureNrtcGroup | TestCycleNRTC |  | 1 on 1 | 393 | CocDataGroup | EnergyConvertorTable | EnergyConvertorGroup | EnergySourceTable | EnergySourceGroup | TestNrtcGroup | NrtcTestCycle |  | Fieldtype changed to NrtcTestCycle; Moved to TestNrtcGroup; Name changed.
507 | CocDataGroup | EngineTable | EngineGroup | FuelTable | FuelGroup | TestprocedureNrtcGroup | TestprocNrtcCO2 |  | 1 on 1 | 394 | CocDataGroup | EnergyConvertorTable | EnergyConvertorGroup | EnergySourceTable | EnergySourceGroup | TestNrtcGroup | NrtcCo2 |  | Fieldtype changed to Decimal 95; Moved to TestNrtcGroup; Name changed.
514 | CocDataGroup | EngineTable | EngineGroup | FuelTable | FuelGroup | TestprocedureWhtcGroup | TestprocWhtcCO |  | 1 on 1 | 395 | CocDataGroup | EnergyConvertorTable | EnergyConvertorGroup | EnergySourceTable | EnergySourceGroup | TestWhtcGroup | WhtcCo |  | Fieldtype changed to Decimal 95; Moved to TestWhtcGroup; Name changed.
515 | CocDataGroup | EngineTable | EngineGroup | FuelTable | FuelGroup | TestprocedureWhtcGroup | TestprocWhtcNOx |  | 1 on 1 | 396 | CocDataGroup | EnergyConvertorTable | EnergyConvertorGroup | EnergySourceTable | EnergySourceGroup | TestWhtcGroup | WhtcNox |  | Fieldtype changed to Decimal 95; Moved to TestWhtcGroup; Name changed.
516 | CocDataGroup | EngineTable | EngineGroup | FuelTable | FuelGroup | TestprocedureWhtcGroup | TestprocWhtcNMHC |  | 1 on 1 | 397 | CocDataGroup | EnergyConvertorTable | EnergyConvertorGroup | EnergySourceTable | EnergySourceGroup | TestWhtcGroup | WhtcNmhc |  | Fieldtype changed to Decimal 95; Moved to TestWhtcGroup; Name changed.
517 | CocDataGroup | EngineTable | EngineGroup | FuelTable | FuelGroup | TestprocedureWhtcGroup | TestprocWhtcTHC |  | 1 on 1 | 398 | CocDataGroup | EnergyConvertorTable | EnergyConvertorGroup | EnergySourceTable | EnergySourceGroup | TestWhtcGroup | WhtcThc |  | Fieldtype changed to Decimal 95; Moved to TestWhtcGroup; Name changed.
518 | CocDataGroup | EngineTable | EngineGroup | FuelTable | FuelGroup | TestprocedureWhtcGroup | TestprocWhtcCH4 |  | 1 on 1 | 399 | CocDataGroup | EnergyConvertorTable | EnergyConvertorGroup | EnergySourceTable | EnergySourceGroup | TestWhtcGroup | WhtcCh4 |  | Fieldtype changed to Decimal 95; Moved to TestWhtcGroup; Name changed.
519 | CocDataGroup | EngineTable | EngineGroup | FuelTable | FuelGroup | TestprocedureWhtcGroup | TestprocWhtcNH3 |  | 1 on 1 | 400 | CocDataGroup | EnergyConvertorTable | EnergyConvertorGroup | EnergySourceTable | EnergySourceGroup | TestWhtcGroup | WhtcNh3 |  | Fieldtype changed to Decimal 95; Moved to TestWhtcGroup; Name changed.
520 | CocDataGroup | EngineTable | EngineGroup | FuelTable | FuelGroup | TestprocedureWhtcGroup | TestprocWhtcParticulates |  | 1 on 1 | 401 | CocDataGroup | EnergyConvertorTable | EnergyConvertorGroup | EnergySourceTable | EnergySourceGroup | TestWhtcGroup | WhtcParticulates |  | Fieldtype changed to Decimal 95; Moved to TestWhtcGroup; Name changed.
521 | CocDataGroup | EngineTable | EngineGroup | FuelTable | FuelGroup | TestprocedureWhtcGroup | TestprocWhtcNumberOfParticles |  | 1 on 1 | 402 | CocDataGroup | EnergyConvertorTable | EnergyConvertorGroup | EnergySourceTable | EnergySourceGroup | TestWhtcGroup | WhtcNumberOfParticles |  | Fieldtype changed to Decimal 95; Moved to TestWhtcGroup; Name changed.
522 | CocDataGroup | EngineTable | EngineGroup | FuelTable | FuelGroup | TestprocedureWhtcGroup | TestprocWhtcExponentParticles |  | 1 on 1 | 403 | CocDataGroup | EnergyConvertorTable | EnergyConvertorGroup | EnergySourceTable | EnergySourceGroup | TestWhtcGroup | WhtcNumberOfParticlesExponent |  | Fieldtype changed to Integer 2; Moved to TestWhtcGroup; Name changed.
525 | CocDataGroup | EngineTable | EngineGroup | FuelTable | FuelGroup | TestprocedureWhtcGroup | TestprocWhtcHC_NOx |  | 1 on 1 | 404 | CocDataGroup | EnergyConvertorTable | EnergyConvertorGroup | EnergySourceTable | EnergySourceGroup | TestWhtcGroup | WhtcHcNox |  | Fieldtype changed to Decimal 95; Moved to TestWhtcGroup; Name changed.
529 | CocDataGroup | EngineTable | EngineGroup | FuelTable | FuelGroup | TestprocedureRdeGroup | TestprocRdeCompleteRdeNOx |  | 1 on 1 | 405 | CocDataGroup | EnergyConvertorTable | EnergyConvertorGroup | EnergySourceTable | EnergySourceGroup | TestRdeGroup | RdeCompleteNox |  | Fieldtype changed to Decimal 82; Moved to TestRdeGroup; Name changed.
530 | CocDataGroup | EngineTable | EngineGroup | FuelTable | FuelGroup | TestprocedureRdeGroup | TestprocRdeCompleteRdeNrOfPart |  | 1 on 1 | 406 | CocDataGroup | EnergyConvertorTable | EnergyConvertorGroup | EnergySourceTable | EnergySourceGroup | TestRdeGroup | RdeCompleteNumberOfParticles |  | Fieldtype changed to Decimal 95; Moved to TestRdeGroup; Name changed.
531 | CocDataGroup | EngineTable | EngineGroup | FuelTable | FuelGroup | TestprocedureRdeGroup | TestprocRdeCompleteRdeExpPart |  | 1 on 1 | 407 | CocDataGroup | EnergyConvertorTable | EnergyConvertorGroup | EnergySourceTable | EnergySourceGroup | TestRdeGroup | RdeCompleteNumberOfParticlesExponent |  | Fieldtype changed to Integer 2; Moved to TestRdeGroup; Name changed.
532 | CocDataGroup | EngineTable | EngineGroup | FuelTable | FuelGroup | TestprocedureRdeGroup | TestprocRdeUrbanRdeNOx |  | 1 on 1 | 408 | CocDataGroup | EnergyConvertorTable | EnergyConvertorGroup | EnergySourceTable | EnergySourceGroup | TestRdeGroup | RdeUrbanNox |  | Fieldtype changed to Decimal 82; Moved to TestRdeGroup; Name changed.
533 | CocDataGroup | EngineTable | EngineGroup | FuelTable | FuelGroup | TestprocedureRdeGroup | TestprocRdeUrbanRdeNrOfPart |  | 1 on 1 | 409 | CocDataGroup | EnergyConvertorTable | EnergyConvertorGroup | EnergySourceTable | EnergySourceGroup | TestRdeGroup | RdeUrbanNumberOfParticles |  | Fieldtype changed to Decimal 95; Moved to TestRdeGroup; Name changed.
534 | CocDataGroup | EngineTable | EngineGroup | FuelTable | FuelGroup | TestprocedureRdeGroup | TestprocRdeUrbanRdeExpPart |  | 1 on 1 | 410 | CocDataGroup | EnergyConvertorTable | EnergyConvertorGroup | EnergySourceTable | EnergySourceGroup | TestRdeGroup | RdeUrbanNumberOfParticlesExponent |  | Fieldtype changed to Integer 2; Moved to TestRdeGroup; Name changed.
535 | CocDataGroup | EngineTable | EngineGroup | FuelTable | FuelGroup | TestprocedureWLTPType1Group | TestprocWltpType1CO |  | 1 on 1 | 411 | CocDataGroup | EnergyConvertorTable | EnergyConvertorGroup | EnergySourceTable | EnergySourceGroup | TestWltpType1Group | WltpType1Co |  | Fieldtype changed to Decimal 82; Moved to TestWltpType1Group; Name changed.
536 | CocDataGroup | EngineTable | EngineGroup | FuelTable | FuelGroup | TestprocedureWLTPType1Group | TestprocWltpType1THC |  | 1 on 1 | 412 | CocDataGroup | EnergyConvertorTable | EnergyConvertorGroup | EnergySourceTable | EnergySourceGroup | TestWltpType1Group | WltpType1Thc |  | Fieldtype changed to Decimal 82; Moved to TestWltpType1Group; Name changed.
537 | CocDataGroup | EngineTable | EngineGroup | FuelTable | FuelGroup | TestprocedureWLTPType1Group | TestprocWltpType1NMHC |  | 1 on 1 | 413 | CocDataGroup | EnergyConvertorTable | EnergyConvertorGroup | EnergySourceTable | EnergySourceGroup | TestWltpType1Group | WltpType1Nmhc |  | Fieldtype changed to Decimal 82; Moved to TestWltpType1Group; Name changed.
538 | CocDataGroup | EngineTable | EngineGroup | FuelTable | FuelGroup | TestprocedureWLTPType1Group | TestprocWltpType1NOx |  | 1 on 1 | 414 | CocDataGroup | EnergyConvertorTable | EnergyConvertorGroup | EnergySourceTable | EnergySourceGroup | TestWltpType1Group | WltpType1Nox |  | Fieldtype changed to Decimal 82; Moved to TestWltpType1Group; Name changed.
539 | CocDataGroup | EngineTable | EngineGroup | FuelTable | FuelGroup | TestprocedureWLTPType1Group | TestprocWltpType1THC_NOx |  | 1 on 1 | 415 | CocDataGroup | EnergyConvertorTable | EnergyConvertorGroup | EnergySourceTable | EnergySourceGroup | TestWltpType1Group | WltpType1ThcNox |  | Fieldtype changed to Decimal 82; Moved to TestWltpType1Group; Name changed.
540 | CocDataGroup | EngineTable | EngineGroup | FuelTable | FuelGroup | TestprocedureWLTPType1Group | TestprocWltpType1NH3 |  | 1 on 1 | 416 | CocDataGroup | EnergyConvertorTable | EnergyConvertorGroup | EnergySourceTable | EnergySourceGroup | TestWltpType1Group | WltpType1Nh3 |  | Fieldtype changed to Decimal 82; Moved to TestWltpType1Group; Name changed.
541 | CocDataGroup | EngineTable | EngineGroup | FuelTable | FuelGroup | TestprocedureWLTPType1Group | TestprocWltpType1Particulates |  | 1 on 1 | 417 | CocDataGroup | EnergyConvertorTable | EnergyConvertorGroup | EnergySourceTable | EnergySourceGroup | TestWltpType1Group | WltpType1Particulates |  | Fieldtype changed to Decimal 95; Moved to TestWltpType1Group; Name changed.
542 | CocDataGroup | EngineTable | EngineGroup | FuelTable | FuelGroup | TestprocedureWLTPType1Group | TestprocWltpType1NrOfPart |  | 1 on 1 | 418 | CocDataGroup | EnergyConvertorTable | EnergyConvertorGroup | EnergySourceTable | EnergySourceGroup | TestWltpType1Group | WltpType1NumberOfParticles |  | Fieldtype changed to Decimal 95; Moved to TestWltpType1Group; Name changed.
543 | CocDataGroup | EngineTable | EngineGroup | FuelTable | FuelGroup | TestprocedureWLTPType1Group | TestprocWltpType1ExPart |  | 1 on 1 | 419 | CocDataGroup | EnergyConvertorTable | EnergyConvertorGroup | EnergySourceTable | EnergySourceGroup | TestWltpType1Group | WltpType1NumberOfParticlesExponent |  | Fieldtype changed to Integer 2; Moved to TestWltpType1Group; Name changed.
544 | CocDataGroup | EngineTable | EngineGroup | FuelTable | FuelGroup | TestprocedureWLTPCO2Group | WLTPLowCO2 |  | 1 on 1 | 420 | CocDataGroup | EnergyConvertorTable | EnergyConvertorGroup | EnergySourceTable | EnergySourceGroup | TestWltpCO2Group | WltpCo2Low |  | Fieldtype changed to Decimal 52; Moved to TestWltpCO2Group; Name changed.
545 | CocDataGroup | EngineTable | EngineGroup | FuelTable | FuelGroup | TestprocedureWLTPCO2Group | WLTPMediumCO2 |  | 1 on 1 | 421 | CocDataGroup | EnergyConvertorTable | EnergyConvertorGroup | EnergySourceTable | EnergySourceGroup | TestWltpCO2Group | WltpCo2Medium |  | Fieldtype changed to Decimal 52; Moved to TestWltpCO2Group; Name changed.
546 | CocDataGroup | EngineTable | EngineGroup | FuelTable | FuelGroup | TestprocedureWLTPCO2Group | WLTPHighCO2 |  | 1 on 1 | 422 | CocDataGroup | EnergyConvertorTable | EnergyConvertorGroup | EnergySourceTable | EnergySourceGroup | TestWltpCO2Group | WltpCo2High |  | Fieldtype changed to Decimal 52; Moved to TestWltpCO2Group; Name changed.
547 | CocDataGroup | EngineTable | EngineGroup | FuelTable | FuelGroup | TestprocedureWLTPCO2Group | WLTPExtraHighCO2 |  | 1 on 1 | 423 | CocDataGroup | EnergyConvertorTable | EnergyConvertorGroup | EnergySourceTable | EnergySourceGroup | TestWltpCO2Group | WltpCo2ExtraHigh |  | Fieldtype changed to Decimal 52; Moved to TestWltpCO2Group; Name changed.
548 | CocDataGroup | EngineTable | EngineGroup | FuelTable | FuelGroup | TestprocedureWLTPCO2Group | WLTPCombinedCO2 |  | 1 on 1 | 424 | CocDataGroup | EnergyConvertorTable | EnergyConvertorGroup | EnergySourceTable | EnergySourceGroup | TestWltpCO2Group | WltpCo2Combined |  | Fieldtype changed to Decimal 52; Moved to TestWltpCO2Group; Name changed.
549 | CocDataGroup | EngineTable | EngineGroup | FuelTable | FuelGroup | TestprocedureWLTPCO2Group | WLTPWeightedCombinedCO2 |  | 1 on 1 | 425 | CocDataGroup | EnergyConvertorTable | EnergyConvertorGroup | EnergySourceTable | EnergySourceGroup | TestWltpCO2Group | WltpCo2WeightedCombined |  | Fieldtype changed to Decimal 52; Moved to TestWltpCO2Group; Name changed.
550 | CocDataGroup | EngineTable | EngineGroup | FuelTable | FuelGroup | TestprocedureWLTPCO2Group | WLTPLowCO2ChargeSust |  | 1 on 1 | 426 | CocDataGroup | EnergyConvertorTable | EnergyConvertorGroup | EnergySourceTable | EnergySourceGroup | TestWltpCO2Group | WltpCo2ChargeSustainingLow |  | Fieldtype changed to Decimal 52; Moved to TestWltpCO2Group; Name changed.
551 | CocDataGroup | EngineTable | EngineGroup | FuelTable | FuelGroup | TestprocedureWLTPCO2Group | WLTPMediumCO2ChargeSust |  | 1 on 1 | 427 | CocDataGroup | EnergyConvertorTable | EnergyConvertorGroup | EnergySourceTable | EnergySourceGroup | TestWltpCO2Group | WltpCo2ChargeSustainingMedium |  | Fieldtype changed to Decimal 52; Moved to TestWltpCO2Group; Name changed.
552 | CocDataGroup | EngineTable | EngineGroup | FuelTable | FuelGroup | TestprocedureWLTPCO2Group | WLTPHighCO2ChargeSust |  | 1 on 1 | 428 | CocDataGroup | EnergyConvertorTable | EnergyConvertorGroup | EnergySourceTable | EnergySourceGroup | TestWltpCO2Group | WltpCo2ChargeSustainingHigh |  | Fieldtype changed to Decimal 52; Moved to TestWltpCO2Group; Name changed.
553 | CocDataGroup | EngineTable | EngineGroup | FuelTable | FuelGroup | TestprocedureWLTPCO2Group | WLTPExtraHighCO2ChargeSust |  | 1 on 1 | 429 | CocDataGroup | EnergyConvertorTable | EnergyConvertorGroup | EnergySourceTable | EnergySourceGroup | TestWltpCO2Group | WltpCo2ChargeSustainingExtraHigh |  | Fieldtype changed to Decimal 52; Moved to TestWltpCO2Group; Name changed.
554 | CocDataGroup | EngineTable | EngineGroup | FuelTable | FuelGroup | TestprocedureWLTPCO2Group | WLTPCombinedCO2ChargeSust |  | 1 on 1 | 430 | CocDataGroup | EnergyConvertorTable | EnergyConvertorGroup | EnergySourceTable | EnergySourceGroup | TestWltpCO2Group | WltpCo2ChargeSustainingCombined |  | Fieldtype changed to Decimal 52; Moved to TestWltpCO2Group; Name changed.
555 | CocDataGroup | EngineTable | EngineGroup | FuelTable | FuelGroup | TestprocedureWLTPCO2Group | WLTPCombinedCO2ChargeDepl |  | 1 on 1 | 431 | CocDataGroup | EnergyConvertorTable | EnergyConvertorGroup | EnergySourceTable | EnergySourceGroup | TestWltpCO2Group | WltpCo2ChargeDepletingCombined |  | Fieldtype changed to Decimal 52; Moved to TestWltpCO2Group; Name changed.
556 | CocDataGroup | EngineTable | EngineGroup | FuelTable | FuelGroup | TestprocedureWLTPFuelGroup | WLTPLowFuelConsumption |  | 1 on 1 | 432 | CocDataGroup | EnergyConvertorTable | EnergyConvertorGroup | EnergySourceTable | EnergySourceGroup | TestWltpFuelConsumptionGroup | WltpFuelConsumptionLow |  | Fieldtype changed to Decimal 53; Moved to TestWltpFuelGroup; Name changed.
557 | CocDataGroup | EngineTable | EngineGroup | FuelTable | FuelGroup | TestprocedureWLTPFuelGroup | WLTPMediumFuelConsumption |  | 1 on 1 | 433 | CocDataGroup | EnergyConvertorTable | EnergyConvertorGroup | EnergySourceTable | EnergySourceGroup | TestWltpFuelConsumptionGroup | WltpFuelConsumptionMedium |  | Fieldtype changed to Decimal 53; Moved to TestWltpFuelGroup; Name changed.
558 | CocDataGroup | EngineTable | EngineGroup | FuelTable | FuelGroup | TestprocedureWLTPFuelGroup | WLTPHighFuelConsumption |  | 1 on 1 | 434 | CocDataGroup | EnergyConvertorTable | EnergyConvertorGroup | EnergySourceTable | EnergySourceGroup | TestWltpFuelConsumptionGroup | WltpFuelConsumptionHigh |  | Fieldtype changed to Decimal 53; Moved to TestWltpFuelGroup; Name changed.
559 | CocDataGroup | EngineTable | EngineGroup | FuelTable | FuelGroup | TestprocedureWLTPFuelGroup | WLTPExtraHighFuelConsumption |  | 1 on 1 | 435 | CocDataGroup | EnergyConvertorTable | EnergyConvertorGroup | EnergySourceTable | EnergySourceGroup | TestWltpFuelConsumptionGroup | WltpFuelConsumptionExtraHigh |  | Fieldtype changed to Decimal 53; Moved to TestWltpFuelGroup; Name changed.
560 | CocDataGroup | EngineTable | EngineGroup | FuelTable | FuelGroup | TestprocedureWLTPFuelGroup | WLTPCombinedFuelCons |  | 1 on 1 | 436 | CocDataGroup | EnergyConvertorTable | EnergyConvertorGroup | EnergySourceTable | EnergySourceGroup | TestWltpFuelConsumptionGroup | WltpFuelConsumptionCombined |  | Fieldtype changed to Decimal 53; Moved to TestWltpFuelGroup; Name changed.
561 | CocDataGroup | EngineTable | EngineGroup | FuelTable | FuelGroup | TestprocedureWLTPFuelGroup | WLTPWeightedCombinedFuelCons |  | 1 on 1 | 437 | CocDataGroup | EnergyConvertorTable | EnergyConvertorGroup | EnergySourceTable | EnergySourceGroup | TestWltpFuelConsumptionGroup | WltpFuelConsumptionWeightedCombined |  | Fieldtype changed to Decimal 53; Moved to TestWltpFuelGroup; Name changed.
562 | CocDataGroup | EngineTable | EngineGroup | FuelTable | FuelGroup | TestprocedureWLTPFuelGroup | WLTPLowFuelConsChargeSust |  | 1 on 1 | 438 | CocDataGroup | EnergyConvertorTable | EnergyConvertorGroup | EnergySourceTable | EnergySourceGroup | TestWltpFuelConsumptionGroup | WltpFuelConsumptionChargeSustainingLow |  | Fieldtype changed to Decimal 53; Moved to TestWltpFuelGroup; Name changed.
563 | CocDataGroup | EngineTable | EngineGroup | FuelTable | FuelGroup | TestprocedureWLTPFuelGroup | WLTPMediumFuelConsChargeSust |  | 1 on 1 | 439 | CocDataGroup | EnergyConvertorTable | EnergyConvertorGroup | EnergySourceTable | EnergySourceGroup | TestWltpFuelConsumptionGroup | WltpFuelConsumptionChargeSustainingMedium |  | Fieldtype changed to Decimal 53; Moved to TestWltpFuelGroup; Name changed.
564 | CocDataGroup | EngineTable | EngineGroup | FuelTable | FuelGroup | TestprocedureWLTPFuelGroup | WLTPHighFuelConsChargeSust |  | 1 on 1 | 440 | CocDataGroup | EnergyConvertorTable | EnergyConvertorGroup | EnergySourceTable | EnergySourceGroup | TestWltpFuelConsumptionGroup | WltpFuelConsumptionChargeSustainingHigh |  | Fieldtype changed to Decimal 53; Moved to TestWltpFuelGroup; Name changed.
565 | CocDataGroup | EngineTable | EngineGroup | FuelTable | FuelGroup | TestprocedureWLTPFuelGroup | WLTPExtraHighFuelConsChargSust |  | 1 on 1 | 441 | CocDataGroup | EnergyConvertorTable | EnergyConvertorGroup | EnergySourceTable | EnergySourceGroup | TestWltpFuelConsumptionGroup | WltpFuelConsumptionChargeSustainingExtraHigh |  | Fieldtype changed to Decimal 53; Moved to TestWltpFuelGroup; Name changed.
566 | CocDataGroup | EngineTable | EngineGroup | FuelTable | FuelGroup | TestprocedureWLTPFuelGroup | WLTPCombinedFuelConsChargeSust |  | 1 on 1 | 442 | CocDataGroup | EnergyConvertorTable | EnergyConvertorGroup | EnergySourceTable | EnergySourceGroup | TestWltpFuelConsumptionGroup | WltpFuelConsumptionChargeSustainingCombined |  | Fieldtype changed to Decimal 53; Moved to TestWltpFuelGroup; Name changed.
567 | CocDataGroup | EngineTable | EngineGroup | FuelTable | FuelGroup | TestprocedureWLTPFuelGroup | WLTPCombinedFuelConsChargeDepl |  | 1 on 1 | 443 | CocDataGroup | EnergyConvertorTable | EnergyConvertorGroup | EnergySourceTable | EnergySourceGroup | TestWltpFuelConsumptionGroup | WltpFuelConsumptionChargeDepletingCombined |  | Fieldtype changed to Decimal 53; Moved to TestWltpFuelGroup; Name changed.
569 | CocDataGroup | EngineTable | EngineGroup | FuelTable | FuelGroup | TestprocedureWLTPEnergyGroup | WLTPElectricRangePureElectric |  | 1 on 1 | 444 | CocDataGroup | EnergyConvertorTable | EnergyConvertorGroup | EnergySourceTable | EnergySourceGroup | TestWltpElectricRangeGroup | WltpPureElectricRange |  | Fieldtype changed to Integer 5; Moved to TestWltpElectricRangeGroup; Name changed.
570 | CocDataGroup | EngineTable | EngineGroup | FuelTable | FuelGroup | TestprocedureWLTPEnergyGroup | WLTPElectricRangeCityPureElec |  | 1 on 1 | 445 | CocDataGroup | EnergyConvertorTable | EnergyConvertorGroup | EnergySourceTable | EnergySourceGroup | TestWltpElectricRangeGroup | WltpPureElectricRangeCity |  | Fieldtype changed to Integer 5; Moved to TestWltpElectricRangeGroup; Name changed.
572 | CocDataGroup | EngineTable | EngineGroup | FuelTable | FuelGroup | TestprocedureWLTPEnergyGroup | WLTPElectricRangeExternCharg |  | 1 on 1 | 446 | CocDataGroup | EnergyConvertorTable | EnergyConvertorGroup | EnergySourceTable | EnergySourceGroup | TestWltpElectricRangeGroup | WltpEquivalentAllElectricOffVehicleChargingRange |  | Fieldtype changed to Integer 5; Moved to TestWltpElectricRangeGroup; Name changed.
573 | CocDataGroup | EngineTable | EngineGroup | FuelTable | FuelGroup | TestprocedureWLTPEnergyGroup | WLTPElectricRangeCityExtCharg |  | 1 on 1 | 447 | CocDataGroup | EnergyConvertorTable | EnergyConvertorGroup | EnergySourceTable | EnergySourceGroup | TestWltpElectricRangeGroup | WltpEquivalentAllElectricOffVehicleChargingRangeCity |  | Fieldtype changed to Integer 5; Moved to TestWltpElectricRangeGroup; Name changed.
584 | CocDataGroup | EngineTable | EngineGroup | FuelTable | FuelGroup | TestprocedureWLTPEnergyGroup | WLTPAllElecRangeExternCharg |  | 1 on 1 | 448 | CocDataGroup | EnergyConvertorTable | EnergyConvertorGroup | EnergySourceTable | EnergySourceGroup | TestWltpElectricRangeGroup | WltpAllElectricOffVehicleChargingRange |  | Fieldtype changed to Integer 5; Moved to TestWltpElectricRangeGroup; Name changed.
585 | CocDataGroup | EngineTable | EngineGroup | FuelTable | FuelGroup | TestprocedureWLTPEnergyGroup | WLTPAllElecRangeCityExtCharg |  | 1 on 1 | 449 | CocDataGroup | EnergyConvertorTable | EnergyConvertorGroup | EnergySourceTable | EnergySourceGroup | TestWltpElectricRangeGroup | WltpAllElectricOffVehicleChargingRangeCity |  | Fieldtype changed to Integer 5; Moved to TestWltpElectricRangeGroup; Name changed.
574 | CocDataGroup | EngineTable | EngineGroup | FuelTable | FuelGroup | TestprocedureWLTPEnergyGroup | WLTPLowElecEnergyConsPureElec |  | 1 on 1 | 450 | CocDataGroup | EnergyConvertorTable | EnergyConvertorGroup | EnergySourceTable | EnergySourceGroup | TestWltpEnergyConsumptionGroup | WltpEnergyConsumptionPureElectricLow |  | Fieldtype changed to Decimal 72; Moved to TestWltpEnergyGroup; Name changed.
575 | CocDataGroup | EngineTable | EngineGroup | FuelTable | FuelGroup | TestprocedureWLTPEnergyGroup | WLTPMediumElEnergyConsPureElec |  | 1 on 1 | 451 | CocDataGroup | EnergyConvertorTable | EnergyConvertorGroup | EnergySourceTable | EnergySourceGroup | TestWltpEnergyConsumptionGroup | WltpEnergyConsumptionPureElectricMedium |  | Fieldtype changed to Decimal 72; Moved to TestWltpEnergyGroup; Name changed.
576 | CocDataGroup | EngineTable | EngineGroup | FuelTable | FuelGroup | TestprocedureWLTPEnergyGroup | WLTPHighElecEnergyConsPureElec |  | 1 on 1 | 452 | CocDataGroup | EnergyConvertorTable | EnergyConvertorGroup | EnergySourceTable | EnergySourceGroup | TestWltpEnergyConsumptionGroup | WltpEnergyConsumptionPureElectricHigh |  | Fieldtype changed to Decimal 72; Moved to TestWltpEnergyGroup; Name changed.
577 | CocDataGroup | EngineTable | EngineGroup | FuelTable | FuelGroup | TestprocedureWLTPEnergyGroup | WLTPExtrHighElecEnConsPureElec |  | 1 on 1 | 453 | CocDataGroup | EnergyConvertorTable | EnergyConvertorGroup | EnergySourceTable | EnergySourceGroup | TestWltpEnergyConsumptionGroup | WltpEnergyConsumptionPureElectricExtraHigh |  | Fieldtype changed to Decimal 72; Moved to TestWltpEnergyGroup; Name changed.
568 | CocDataGroup | EngineTable | EngineGroup | FuelTable | FuelGroup | TestprocedureWLTPEnergyGroup | WLTPElecEnergyConsPureElectric |  | 1 on 1 | 454 | CocDataGroup | EnergyConvertorTable | EnergyConvertorGroup | EnergySourceTable | EnergySourceGroup | TestWltpEnergyConsumptionGroup | WltpEnergyConsumptionPureElectricCombined |  | Fieldtype changed to Decimal 72; Moved to TestWltpEnergyGroup; Name changed.
578 | CocDataGroup | EngineTable | EngineGroup | FuelTable | FuelGroup | TestprocedureWLTPEnergyGroup | WLTPLowElecEnergyConsExtCharg |  | 1 on 1 | 455 | CocDataGroup | EnergyConvertorTable | EnergyConvertorGroup | EnergySourceTable | EnergySourceGroup | TestWltpEnergyConsumptionGroup | WltpEnergyConsumptionExternallyChargedLow |  | Fieldtype changed to Decimal 72; Moved to TestWltpEnergyGroup; Name changed.
579 | CocDataGroup | EngineTable | EngineGroup | FuelTable | FuelGroup | TestprocedureWLTPEnergyGroup | WLTPMediumElEnergyConsExtCharg |  | 1 on 1 | 456 | CocDataGroup | EnergyConvertorTable | EnergyConvertorGroup | EnergySourceTable | EnergySourceGroup | TestWltpEnergyConsumptionGroup | WltpEnergyConsumptionExternallyChargedMedium |  | Fieldtype changed to Decimal 72; Moved to TestWltpEnergyGroup; Name changed.
580 | CocDataGroup | EngineTable | EngineGroup | FuelTable | FuelGroup | TestprocedureWLTPEnergyGroup | WLTPHighElEnergyConsExtCharg |  | 1 on 1 | 457 | CocDataGroup | EnergyConvertorTable | EnergyConvertorGroup | EnergySourceTable | EnergySourceGroup | TestWltpEnergyConsumptionGroup | WltpEnergyConsumptionExternallyChargedHigh |  | Fieldtype changed to Decimal 72; Moved to TestWltpEnergyGroup; Name changed.
581 | CocDataGroup | EngineTable | EngineGroup | FuelTable | FuelGroup | TestprocedureWLTPEnergyGroup | WLTPExtrHighElecEnConsExtCharg |  | 1 on 1 | 458 | CocDataGroup | EnergyConvertorTable | EnergyConvertorGroup | EnergySourceTable | EnergySourceGroup | TestWltpEnergyConsumptionGroup | WltpEnergyConsumptionExternallyChargedExtraHigh |  | Fieldtype changed to Decimal 72; Moved to TestWltpEnergyGroup; Name changed.
582 | CocDataGroup | EngineTable | EngineGroup | FuelTable | FuelGroup | TestprocedureWLTPEnergyGroup | WLTPCityElecEnergyConsExtCharg |  | 1 on 1 | 459 | CocDataGroup | EnergyConvertorTable | EnergyConvertorGroup | EnergySourceTable | EnergySourceGroup | TestWltpEnergyConsumptionGroup | WltpEnergyConsumptionExternallyChargedCity |  | Fieldtype changed to Decimal 72; Moved to TestWltpEnergyGroup; Name changed.
583 | CocDataGroup | EngineTable | EngineGroup | FuelTable | FuelGroup | TestprocedureWLTPEnergyGroup | WLTPCombElEnergyConsExtCharg |  | 1 on 1 | 460 | CocDataGroup | EnergyConvertorTable | EnergyConvertorGroup | EnergySourceTable | EnergySourceGroup | TestWltpEnergyConsumptionGroup | WltpEnergyConsumptionExternallyChargedCombined |  | Fieldtype changed to Decimal 72; Moved to TestWltpEnergyGroup; Name changed.
571 | CocDataGroup | EngineTable | EngineGroup | FuelTable | FuelGroup | TestprocedureWLTPEnergyGroup | WLTPElectEnergyConsExternCharg |  | 1 on 1 | 461 | CocDataGroup | EnergyConvertorTable | EnergyConvertorGroup | EnergySourceTable | EnergySourceGroup | TestWltpEnergyConsumptionGroup | WltpEnergyConsumptionExternallyChargedWeightedCombined |  | Fieldtype changed to Decimal 72; Moved to TestWltpEnergyGroup; Name changed.
725 | CocDataGroup | TestFamilyIdentifiersTable | TestFamilyIdentifiersGroup | FamilyIdentifierCode |  |  |  |  | 1 on 1 | 462 | CocDataGroup | EnergyConvertorTable | EnergyConvertorGroup | EnergySourceTable | EnergySourceGroup | TestFamilyIdentifiersTable | TestFamilyIdentifiersGroup | TestFamilyIdentifier | Fieldtype changed to TestFamilyIdentifierCode; Name changed, Moved to EnergySourceTable.
726 | CocDataGroup | TestFamilyIdentifiersTable | TestFamilyIdentifiersGroup | TestFamilyIdentifierValue |  |  |  |  | 1 on 1 | 463 | CocDataGroup | EnergyConvertorTable | EnergyConvertorGroup | EnergySourceTable | EnergySourceGroup | TestFamilyIdentifiersTable | TestFamilyIdentifiersGroup | TestFamilyIdentifierValue | Fieldtypechanged to Text 100. Moved to EnergySourceTable.
586 | CocDataGroup | EngineTable | EngineGroup | AdditionalFuelCodeTable | AdditionalFuelCodeGroup | AdditionalFuelCode |  |  | Translation see: FuelCode2EnergySource sheet. | 464 | CocDataGroup | EnergyConvertorTable | EnergyConvertorGroup | AdditionalEnergySourceTable | AdditionalEnergySourceGroup | AdditionalEnergySource |  |  | Fieldtype changed ; Moved to AdditionalEnergySourceGroup; Name changed.
999 | new V2.0 | [7 empty] | Translation: From text to code: If TypeApprovalCountryCode is stated translate to EcoInnovationCountry | 465 | CocDataGroup | EcoInnovationsTable | EcoInnovationsGroup | EcoInnovationCountry |  |  |  |  | New field, country code seperate from ecoinnovation code (example e1). Enumaration added.
653 | CocDataGroup | EcoInnovationsTable | EcoInnovationsGroup | GeneralCodeOfTheEcoInnovations |  |  |  |  | Translation: If TypeApprovalCountryCode is stated translate value mentioned after this code to GeneralCodeEcoInnovation If more then one value is metioned then add the TypeApprovalCountryCode (again) with the GeneralCodeEcoInnovation | 466 | CocDataGroup | EcoInnovationsTable | EcoInnovationsGroup | GeneralCodeEcoInnovation |  |  |  |  | Fieldtype changed to Interger 2; Name changed. Country separate from code. And enumeration added.
159 | CocDataGroup | CryptHashManufacturerRecord | [6 empty] | 1 on 1 | 467 | CocDataGroup | VectoGroup | CryptographicHashManufacturerRecord | [5 empty] | Fieldtype changed to Tekst 64; Name changed. Moved to VectoGroup
160 | CocDataGroup | ZeroEmisVehInd | [6 empty] | 1 on 1 | 468 | CocDataGroup | VectoGroup | ZeroEmissionHeavyDutyIndicator | [5 empty] | Fieldtype changed to Indicator; Name changed. Moved to VectoGroup
161 | CocDataGroup | VocationalVehicleInd | [6 empty] | 1 on 1 | 469 | CocDataGroup | VectoGroup | VocationalVehicleIndicator | [5 empty] | Fieldtype changed to Indicator; Name changed. Moved to VectoGroup
163 | CocDataGroup | CryptHashCustomerFile | [6 empty] | 1 on 1 | 470 | CocDataGroup | VectoGroup | CryptographicHashCustomerInformationFile | [5 empty] | Fieldtype changed to Tekst 64; Name changed. Moved to VectoGroup
162 | CocDataGroup | AveragePayload | [6 empty] | 1 on 1 | 471 | CocDataGroup | VectoGroup | AveragePayload | [5 empty] | Fieldtype changed to Decimal 95. Moved to VectoGroup
173 | CocDataGroup | AverageOccupancy | [6 empty] | 1 on 1 | 472 | CocDataGroup | VectoGroup | AverageOccupancy | [5 empty] | Fieldtype changed to Decimal52. Moved to VectoGroup
180 | CocDataGroup | VehicleGroup | [6 empty] | Translation: If enumeration codes can be found in the free tekst field then add the code to the new field, otherwise no translation is possible. | 473 | CocDataGroup | VectoGroup | VehicleGroup | [5 empty] | Fieldtype changed to VehicleGroupCode; Enumeration has been added; Name changed. Moved to VectoGroup
174 | CocDataGroup | VehicleSubgroupGroup | [6 empty] | Translation: IVI versions before 1.9 If enumeration codes can be found in the free tekst field then add the code to the new field, otherwise no translation is possible. From 1.9 and newer de enumeration codes can be used. | 474 | CocDataGroup | VectoGroup | VehicleSubgroup | [5 empty] | Fieldtype changed to VehicleSubgroup; Name changed. Fieldlength changed to 10. Moved to VectoGroup
172 | CocDataGroup | CryptHashVehicleFile | [6 empty] | 1 on 1 | 475 | CocDataGroup | VectoGroup | CryptographicHashVehicleFile | [5 empty] | Fieldtype changed to Text64; Name changed. Moved to VectoGroup
179 | CocDataGroup | CargoVolume | [6 empty] | 1 on 1 | 476 | CocDataGroup | VectoGroup | CargoVolume | [5 empty] | Fieldtype changed to Decimal63. Moved to VectoGroup
178 | CocDataGroup | VolumeOrientationInd | [6 empty] | 1 on 1 | 477 | CocDataGroup | VectoGroup | VolumeOrientationIndicator | [5 empty] | Fieldtype changed to Indicator; Name changed. Moved to VectoGroup
425 | CocDataGroup | EngineTable | EngineGroup | FuelTable | FuelGroup | SpecificCO2Emissions |  |  | 1 on 1 | 478 | CocDataGroup | VectoGroup | SpecificCo2EmissionsMass | [5 empty] | Fieldtype changed to Decimal 52; Moved to EnergySourceGroup; Name changed.
428 | CocDataGroup | EngineTable | EngineGroup | FuelTable | FuelGroup | SpecificCO2EmissionsPerson |  |  | 1 on 1 | 479 | CocDataGroup | VectoGroup | SpecificCo2EmissionsPerson | [5 empty] | Fieldtype changed to Decimal 52; Moved to EnergySourceGroup; Name changed.
177 | CocDataGroup | EfficiencyRatioKilometer | [6 empty] | 1 on 1 | 480 | CocDataGroup | VectoGroup | EfficiencyRatioKilometer | [5 empty] | Fieldtype changed to Decimal95. Moved to VectoGroup
176 | CocDataGroup | EfficiencyRatioTonKilometer | [6 empty] | 1 on 1 | 481 | CocDataGroup | VectoGroup | EfficiencyRatioTonKilometer | [5 empty] | Fieldtype changed to Decimal95. Moved to VectoGroup
175 | CocDataGroup | EfficiencyRatioM3Kilometer | [6 empty] | 1 on 1 | 482 | CocDataGroup | VectoGroup | EfficiencyRatioM3Kilometer | [5 empty] | Fieldtype changed to Decimal95. Moved to VectoGroup
243 | CocDataGroup | TypeApprTranspDangerGoodsTable | TypeApprTranspDangerGoodsGroup | TypeApprTranspDangerGoodsClass |  |  |  |  | 1 on 1 | 483 | CocDataGroup | TypeApprovalTransportDangerousGoodsTable | TypeApprovalTransportDangerousGoodsGroup | TypeApprovalTransportDangerousGoodsClass |  |  |  |  | Fieldtype changed TypeApprovalTransportDangerousGoodsClassCode; Enumeration added; Name changed.
742 | CocDataGroup | AdvancedSafetySystemTable | AdvancedSafetySystemGroup | AdvancedSafetySystemCode |  |  |  |  | 1 on 1 | 484 | CocDataGroup | AdvancedSafetySystemsTable | AdvancedSafetySystemsGroup | AdvancedSafetySystem |  |  |  |  | Table/group name changed.
710 | CocDataGroup | TrackTrainGroup | CrawlerUndercarriageConfigCode | [5 empty] | 1 on 1 | 485 | CocDataGroup | TrackTrainGroup | TrackTrainCrawlerUndercarriageConfiguration | [5 empty] | Fieldtype changed to CrawlerUndercarriageConfigurationCode; Name changed.
711 | CocDataGroup | TrackTrainGroup | NumberOfBrakedSetOfTrackTrains | [5 empty] | 1 on 1 | 486 | CocDataGroup | TrackTrainGroup | TrackTrainNumberOfBrakedSet | [5 empty] | Fieldtype changed to Integer 2; Name changed.
712 | CocDataGroup | TrackTrainGroup | NumberOfPoweredSetOfTrackTrain | [5 empty] | 1 on 1 | 487 | CocDataGroup | TrackTrainGroup | TrackTrainNumberOfPoweredSet | [5 empty] | Fieldtype changed to Integer 2; Name changed.
716 | CocDataGroup | TrackTrainGroup | SteeringBySpeedSideTracTraInd | [5 empty] | 1 on 1 | 488 | CocDataGroup | TrackTrainGroup | TrackTrainSteeringBySpeedSideIndicator | [5 empty] | Fieldtype changed to Indicator; Name changed.
714 | CocDataGroup | TrackTrainGroup | SteerByArtCentrAxisTrTrainInd | [5 empty] | 1 on 1 | 489 | CocDataGroup | TrackTrainGroup | TrackTrainSteeringByArticulationCentreAxisIndicator | [5 empty] | Fieldtype changed to Indicator; Name changed.
713 | CocDataGroup | TrackTrainGroup | SteerByArtCentrAxisDirTrTrInd | [5 empty] | 1 on 1 | 490 | CocDataGroup | TrackTrainGroup | TrackTrainSteeringByArticulationCentreAxisDirectionIndicator | [5 empty] | Fieldtype changed to Indicator; Name changed.
715 | CocDataGroup | TrackTrainGroup | SteerByPivotingOpposTracTraInd | [5 empty] | 1 on 1 | 491 | CocDataGroup | TrackTrainGroup | TrackTrainSteeringByPivotingOppositeIndicator | [5 empty] | Fieldtype changed to Indicator; Name changed.
999 | new V2.0 | [7 empty] | Translation: ProtectiveStructureTable.ProtectiveStructureApplicCode = FOR or NFF then FallingObjectProtectiveStructureForestryIndicator = Y | 492 | CocDataGroup | SpecialPurposesConstructionCharacteristicsGroup | FallingObjectsProtectiveStructureForestryIndicator | [5 empty] | Fieldtype changed to Indicator; Name changed; Moved to the SpecialPurposesConstructionCharacteristicsGroup table. Replaces ProtectiveStructureApplicCode
999 | new V2.0 | [7 empty] | Translation: ProtectiveStructureTable.ProtectiveStructureApplicCode = NOF or NFF then FallingObjectProtectectiveStructureForestryIndicator = Y | 493 | CocDataGroup | SpecialPurposesConstructionCharacteristicsGroup | FallingObjectsProtectiveStructureNonForestryIndicator | [5 empty] | Fieldtype changed to Indicator; Name changed; Moved to the SpecialPurposesConstructionCharacteristicsGroup table. Replaces ProtectiveStructureApplicCode
999 | new V2.0 | [7 empty] | No translation possible | 494 | CocDataGroup | SpecialPurposesConstructionCharacteristicsGroup | ProtectionPenetratingObjectsForestryIndicator | [5 empty] | Fieldtype changed to Indicator; Name changed; Moved to the SpecialPurposesConstructionCharacteristicsGroup table. Replaces ProtectiveStructureApplicCode
999 | new V2.0 | [7 empty] | No translation possible | 495 | CocDataGroup | SpecialPurposesConstructionCharacteristicsGroup | ProtectionPenetratingObjectsNonForestryIndicator | [5 empty] | Fieldtype changed to Indicator; Name changed; Moved to the SpecialPurposesConstructionCharacteristicsGroup table. Replaces ProtectiveStructureApplicCode
675 | CocDataGroup | ProtectHazardSubstCabCatTable | ProtectHazardSubstCabCatGroup | ProtectHazardSubstCabineCateg |  |  |  |  | Translation: From ProtectHazardSubstCabCatTable to entry within SpecialPurposesConstructionCharacteristicsGroup if multiple entries in ProtectHazardSubstCabCatTable then add first value to the SpecialPurposesConstructionCharacteristicsGroup | 496 | CocDataGroup | SpecialPurposesConstructionCharacteristicsGroup | CabCategory | [5 empty] | Fieldtype changed to CabineCategoryCode; Name changed; Moved to the SpecialPurposesConstructionCharacteristicsGroup table.
673 | CocDataGroup | ProtectHazardSubstCabineGroup | ProtectHazardSubstDustFiltInd | [5 empty] | 1 on 1 | 497 | CocDataGroup | SpecialPurposesConstructionCharacteristicsGroup | DustFilterIndicator | [5 empty] | Fieldtype changed to Indicator; Name changed.
672 | CocDataGroup | ProtectHazardSubstCabineGroup | ProtectHazardSubstAerisolInd | [5 empty] | 1 on 1 | 498 | CocDataGroup | SpecialPurposesConstructionCharacteristicsGroup | AerosolIndicator | [5 empty] | Fieldtype changed to Indicator; Name changed.
674 | CocDataGroup | ProtectHazardSubstCabineGroup | ProtectHazardSubstVapFilterInd | [5 empty] | 1 on 1 | 499 | CocDataGroup | SpecialPurposesConstructionCharacteristicsGroup | VapourFilterIndicator | [5 empty] | Fieldtype changed to Indicator; Name changed.
152 | CocDataGroup | VehicleWithMachineryMountedInd | [6 empty] | 1 on 1 | 500 | CocDataGroup | SpecialPurposesConstructionCharacteristicsGroup | MachineryMountedIndicator | [5 empty] | Fieldtype changed to Indicator. Has been moved to SpecialPurposesConstructionCharacteristicsGroup.
139 | CocDataGroup | GeneralDescriptionMachinery | [6 empty] | 1 on 1 | 501 | CocDataGroup | SpecialPurposesConstructionCharacteristicsGroup | GeneralDescriptionMachinery | [5 empty] | Fieldtype changed to Text 500; Moved to a group, more consistent with the regulation.
591 | CocDataGroup | TrailerBrakeTable | TrailerBrakeGroup | TrailerBrakeConnectTypeTable | TrailerBrakeConnectTypeGroup | TrailerBrakeConnectTechCode |  |  | Translation: Move values to TrailerBrakeGroup "ELEC" to "ELECT" "HYD" to "HYDRL" "PNE" to "PNEU" "CPE" to "COMPE" | 502 | CocDataGroup | TrailerBrakeTable | TrailerBrakeGroup | TrailerBrakeControlSystemTechnology |  |  |  |  | Fieldtype changed TrailerBrakeControlSystemTechnologyCode; Moved to TrailerBrakeGroup.
592 | CocDataGroup | TrailerBrakeTable | TrailerBrakeGroup | TrailerBrakeConnectTypeTable | TrailerBrakeConnectTypeGroup | TrailerBrakeConnectTypeCode |  |  | Translation: Move values to TrailerBrakeGroup "1L" to "1LINE" "2L" to "2LINE" "NON" to "NONE" | 503 | CocDataGroup | TrailerBrakeTable | TrailerBrakeGroup | TrailerBrakeTechnologyConnectionsType |  |  |  |  | Fieldtype changed to TrailerBrakeTechnologyConnectionsTypeCode; Moved to TrailerBrakeGroup; Name changed; Enumeration code and fieldlength changed.
590 | CocDataGroup | TrailerBrakeTable | TrailerBrakeGroup | TrailerBrakeConnectTypeTable | TrailerBrakeConnectTypeGroup | PressFeedLineBraking |  |  | Translation: Move values to TrailerBrakeGroup | 504 | CocDataGroup | TrailerBrakeTable | TrailerBrakeGroup | TrailerBrakePressFeedLineBraking |  |  |  |  | Fieldtype changed to Decimal 72; Moved to TrailerBrakeGroup; Name changed.
661 | CocDataGroup | BallastSetTable | BallastSetGroup | BallastSetNumber |  |  |  |  | 1 on 1 | 505 | CocDataGroup | BallastSetTable | BallastSetGroup | BallastSetNumber |  |  |  |  | Fieldtype changed to Integer 2, Name changed.
664 | CocDataGroup | BallastSetTable | BallastSetGroup | BallastSetNumberOfComponents |  |  |  |  | 1 on 1 | 506 | CocDataGroup | BallastSetTable | BallastSetGroup | BallastSetNumberOfComponents |  |  |  |  | Fieldtype changed to Integer 3.
665 | CocDataGroup | DriverSeatTypeCategoryTable | DriverSeatTypeCategoryGroup | DriverSeatTypeCategoryCode |  |  |  |  | 1 on 1 | 507 | CocDataGroup | DriverSeatTypeCategoryTable | DriverSeatTypeCategoryGroup | DriverSeatTypeCategory |  |  |  |  | Fieldtype changed to DriverSeatTypeCategoryCode; Name changed.
666 | CocDataGroup | DriverSeatTypeCategoryTable | DriverSeatTypeCategoryGroup | DriverSeatTypeCategClassTable | DriverSeatTypeCategClassGroup | DriverSeatTypeCategClassCode |  |  | 1 on 1 | 508 | CocDataGroup | DriverSeatTypeCategoryTable | DriverSeatTypeCategoryGroup | DriverSeatTypeCategoryClassTable | DriverSeatTypeCategoryClassGroup | DriverSeatTypeCategoryClass |  |  | Fieldtype changed to DriverSeatTypeCategoryClassCode; Name changed.
667 | CocDataGroup | LoadPlatformTable | LoadPlatformGroup | LoadPlatformHeightAboveGround |  |  |  |  | 1 on 1 | 509 | CocDataGroup | LoadPlatformTable | LoadPlatformGroup | LoadPlatformHeightAboveGround |  |  |  |  | Fieldtype changed to Integer 5, Name changed
668 | CocDataGroup | LoadPlatformTable | LoadPlatformGroup | LoadPlatformLength |  |  |  |  | 1 on 1 | 510 | CocDataGroup | LoadPlatformTable | LoadPlatformGroup | LoadPlatformLength |  |  |  |  | Fieldtype changed to Integer 5, Name changed
669 | CocDataGroup | LoadPlatformTable | LoadPlatformGroup | LoadPlatformWidth |  |  |  |  | 1 on 1 | 511 | CocDataGroup | LoadPlatformTable | LoadPlatformGroup | LoadPlatformWidth |  |  |  |  | Fieldtype changed to Integer 5, Name changed
670 | CocDataGroup | LoadPlatformTable | LoadPlatformGroup | LoadPlatformLoadCapacity |  |  |  |  | 1 on 1 | 512 | CocDataGroup | LoadPlatformTable | LoadPlatformGroup | LoadPlatformLoadCapacity |  |  |  |  | Fieldtype changed to Integer 6, Name changed
682 | CocDataGroup | ProtectiveStructureTable | ProtectiveStructureGroup | ProtectiveStructureMake |  |  |  |  | 1 on 1 | 513 | CocDataGroup | RollOverProtectiveStructureTable | RollOverProtectiveStructureGroup | RollOverProtectiveMake |  |  |  |  | Fieldtype changed to Text 52; Name changed.
685 | CocDataGroup | ProtectiveStructureTable | ProtectiveStructureGroup | ProtectStructTypeApprovalNumb |  |  |  |  | 1 on 1 | 514 | CocDataGroup | RollOverProtectiveStructureTable | RollOverProtectiveStructureGroup | RollOverProtectiveTypeApprovalNumber |  |  |  |  | Fieldtype changed to Text 120; Name changed.
678 | CocDataGroup | ProtectiveStructureTable | ProtectiveStructureGroup | ProtectiveStructureEquipmCode |  |  |  |  | 1 on 1 | 515 | CocDataGroup | RollOverProtectiveStructureTable | RollOverProtectiveStructureGroup | RollOverProtectiveEquipment |  |  |  |  | Fieldtype changed to RollOverProtectiveEquipmentCode; Name changed.
684 | CocDataGroup | ProtectiveStructureTable | ProtectiveStructureGroup | ProtectiveStructureRopsByCode |  |  |  |  | 1 on 1 | 516 | CocDataGroup | RollOverProtectiveStructureTable | RollOverProtectiveStructureGroup | RollOverProtectiveStructure |  |  |  |  | Fieldtype changed to RollOverProtectiveStructureCode; Name changed.
679 | CocDataGroup | ProtectiveStructureTable | ProtectiveStructureGroup | ProtectiveStructureFoldablCode |  |  |  |  | 1 on 1 | 517 | CocDataGroup | RollOverProtectiveStructureTable | RollOverProtectiveStructureGroup | RollOverProtectiveFoldable |  |  |  |  | Fieldtype changed to RollOverProtectiveFoldableCode; Name changed.
686 | CocDataGroup | ProtectiveStructureTable | ProtectiveStructureGroup | ProtectiveStructFoldAssistCode |  |  |  |  | Translation: "NA" to "NNAST" "PA" to "PTAST" "FA" to "FLAST" | 518 | CocDataGroup | RollOverProtectiveStructureTable | RollOverProtectiveStructureGroup | RollOverProtectiveFoldingOperation |  |  |  |  | Fieldtype changed to RollOverProtectiveFoldingOperationCode; Name changed; Enumeration code and fieldlength changed.
680 | CocDataGroup | ProtectiveStructureTable | ProtectiveStructureGroup | ProtectiveStructureFoldingCode |  |  |  |  | Translation: "WIT" to "WTHLS" "EXT" to "WTTLS" | 519 | CocDataGroup | RollOverProtectiveStructureTable | RollOverProtectiveStructureGroup | RollOverProtectiveHandOperated |  |  |  |  | Fieldtype changed to RollOverProtectiveHandOperatedCode; Name changed; Enumeration code and fieldlength changed.
681 | CocDataGroup | ProtectiveStructureTable | ProtectiveStructureGroup | ProtectStructLockingMechnCode |  |  |  |  | Translation: "MAN" to "MANUL" "AUT" to "AUTOM" | 520 | CocDataGroup | RollOverProtectiveStructureTable | RollOverProtectiveStructureGroup | RollOverProtectiveLockingMechanism |  |  |  |  | Fieldtype changed to RollOverProtectiveLockingMechanismCode; Name changd; Enumeration code and fieldlength changed.
683 | CocDataGroup | ProtectiveStructureTable | ProtectiveStructureGroup | ProtectStructurePositionCode |  |  |  |  | Translation: "F" to "FRONT" "R" to "REAR" "FR" to "BOTH" | 521 | CocDataGroup | RollOverProtectiveStructureTable | RollOverProtectiveStructureGroup | RollOverProtectivePosition |  |  |  |  | Fieldtype changed to RollOverProtectivePositionCode; Name changd; Enumeration code and fieldlength changed.
690 | CocDataGroup | PtoTable | PtoGroup | PtoTypeCode |  |  |  |  | Translation: "MPT" to "MNPTO" "SPT" to "SCPTO" | 522 | CocDataGroup | PowerTakeOffTable | PowerTakeOffGroup | PowerTakeOffType |  |  |  |  | Fieldtype changed to PowerTakeOffTypeTypeCode; Name changed; Enumeration code and fieldlength changed.
687 | CocDataGroup | PtoTable | PtoGroup | PtoLocationCode |  |  |  |  | Translation: "F" to "FRONT" "R" to "REAR" "O" to "OTHER" | 523 | CocDataGroup | PowerTakeOffTable | PowerTakeOffGroup | PowerTakeOffPosition |  |  |  |  | Fieldtype changed to PowerTakeOffPosition; Name changed; Enumeration code and fieldlength changed.
688 | CocDataGroup | PtoTable | PtoGroup | PtoLocationOtherDescription |  |  |  |  | 1 on 1 | 524 | CocDataGroup | PowerTakeOffTable | PowerTakeOffGroup | PowerTakeOffPositionOtherDescription |  |  |  |  | Fieldtype changed to Text 200; Name changed.
693 | CocDataGroup | PtoTable | PtoGroup | PtoPowerTable | PtoPowerGroup | PtoRatedSpeedRange |  |  | 1 on 1 | 525 | CocDataGroup | PowerTakeOffTable | PowerTakeOffGroup | PowerTakeOffPowerTable | PowerTakeOffPowerGroup | PowerTakeOffRatedSpeedRange |  |  | Fieldtype changed to Text 15; Name changed.
692 | CocDataGroup | PtoTable | PtoGroup | PtoPowerTable | PtoPowerGroup | PtoCorrespondingEngineSpeed |  |  | 1 on 1 | 526 | CocDataGroup | PowerTakeOffTable | PowerTakeOffGroup | PowerTakeOffPowerTable | PowerTakeOffPowerGroup | PowerTakeOffEngineSpeed |  |  | Fieldtype changed to Integer 5; Name changed.
691 | CocDataGroup | PtoTable | PtoGroup | PtoPowerTable | PtoPowerGroup | PtoPower |  |  | 1 on 1 | 527 | CocDataGroup | PowerTakeOffTable | PowerTakeOffGroup | PowerTakeOffPowerTable | PowerTakeOffPowerGroup | PowerTakeOffPower |  |  | Fieldtype changed to Decimal 62; Name changed.
694 | CocDataGroup | TrackSetTable | TrackSetGroup | TrackSetNumber |  |  |  |  | 1 on 1 | 528 | CocDataGroup | TrackSetTable | TrackSetGroup | TrackSetNumber |  |  |  |  | Fieldtype changed to Integer 3; Name changed.
695 | CocDataGroup | TrackSetTable | TrackSetGroup | BrakedTrackSetInd |  |  |  |  | 1 on 1 | 529 | CocDataGroup | TrackSetTable | TrackSetGroup | TrackSetBrakedIndicator |  |  |  |  | Fieldtype changed to Indicator; Name changed.
696 | CocDataGroup | TrackSetTable | TrackSetGroup | PoweredTrackSetInd |  |  |  |  | 1 on 1 | 530 | CocDataGroup | TrackSetTable | TrackSetGroup | TrackSetPoweredIndicator |  |  |  |  | Fieldtype changed to Indicator; Name changed.
704 | CocDataGroup | TrackSetTable | TrackSetGroup | TrackTrainSetTable | TrackTrainSetGroup | TrackLength |  |  | 1 on 1 | 531 | CocDataGroup | TrackSetTable | TrackSetGroup | TrackTrainSetTable | TrackTrainSetGroup | TrackTrainSetLength |  |  | Fieldtype changed to Integer 5; Name changed.
705 | CocDataGroup | TrackSetTable | TrackSetGroup | TrackTrainSetTable | TrackTrainSetGroup | TrackWidth |  |  | 1 on 1 | 532 | CocDataGroup | TrackSetTable | TrackSetGroup | TrackTrainSetTable | TrackTrainSetGroup | TrackTrainSetWidth |  |  | Fieldtype changed to Integer 5; Name changed.
703 | CocDataGroup | TrackSetTable | TrackSetGroup | TrackTrainSetTable | TrackTrainSetGroup | TrackContactGroundPressure |  |  | 1 on 1 | 533 | CocDataGroup | TrackSetTable | TrackSetGroup | TrackTrainSetTable | TrackTrainSetGroup | TrackTrainSetAverageContactPressureGround |  |  | Fieldtype changed to Decimal 95; Name changed.
701 | CocDataGroup | TrackSetTable | TrackSetGroup | TrackTrainSetTable | TrackTrainSetGroup | MaximumPermissibleMassTrackSet |  |  | 1 on 1 | 534 | CocDataGroup | TrackSetTable | TrackSetGroup | TrackTrainSetTable | TrackTrainSetGroup | TrackTrainSetMaximumPermissibleMass |  |  | Fieldtype changed to Integer 6; Name changed.
702 | CocDataGroup | TrackSetTable | TrackSetGroup | TrackTrainSetTable | TrackTrainSetGroup | TechnPermisMaxMassVehTrackSet |  |  | 1 on 1 | 535 | CocDataGroup | TrackSetTable | TrackSetGroup | TrackTrainSetTable | TrackTrainSetGroup | TrackTrainSetMaximumPermissibleMassVehicle |  |  | Fieldtype changed to Integer 6; Name changed.
999 | new V2.0 | [7 empty] | No translation possible | 536 | CocDataGroup | TrackSetTable | TrackSetGroup | TrackTrainSetTable | TrackTrainSetGroup | TrackTrainSetMaximumPermissibleVerticalLoadOnCouplingPoint |  |  | Item 4.1.2.3 Maximum vertical load on the coupling point. Only for the trackset combination (2015/504 - 167/2013).
706 | CocDataGroup | TrackSetTable | TrackSetGroup | TrackTrainSetTable | TrackTrainSetGroup | TrackTrainSetRollerTable | TrackRollerGroup | TrackRollerNumber | 1 on 1 | 537 | CocDataGroup | TrackSetTable | TrackSetGroup | TrackTrainSetTable | TrackTrainSetGroup | TrackTrainSetRollerTable | TrackTrainSetRollerGroup | TrackTrainSetRollerNumber | Fieldtype changed to Integer 2; Name changed.
707 | CocDataGroup | TrackSetTable | TrackSetGroup | TrackTrainSetTable | TrackTrainSetGroup | TrackTrainSetRollerTable | TrackRollerGroup | TrackRollerMaximumload | 1 on 1 | 538 | CocDataGroup | TrackSetTable | TrackSetGroup | TrackTrainSetTable | TrackTrainSetGroup | TrackTrainSetRollerTable | TrackTrainSetRollerGroup | TrackTrainSetRollerMaximumload | Fieldtype changed to Integer 6; Name changed.
708 | CocDataGroup | TrackSetTable | TrackSetGroup | TrackTrainSetTable | TrackTrainSetGroup | TrackTrainCouplPtTable | TrackTrainCouplPtTable | ApprovalNrCouplPtTrackTrainSet | Translate to applicable coupling device: MechanicalCouplingNumber | 539 | CocDataGroup | TrackSetTable | TrackSetGroup | TrackTrainSetTable | TrackTrainSetGroup | TrackTrainSetCouplingPointTable | TrackTrainSetCouplingPointGroup | MechanicalCouplingNumberOfTrackTrainCouplingPoint | Fieldtype changed to Integer 3; Name changed.
709 | CocDataGroup | TrackSetTable | TrackSetGroup | TrackTrainSetTable | TrackTrainSetGroup | TrackTrainCouplPtTable | TrackTrainCouplPtTable | TPMStatVertLoadCouplPtTrTraSet | 1 on 1 | 540 | CocDataGroup | TrackSetTable | TrackSetGroup | TrackTrainSetTable | TrackTrainSetGroup | TrackTrainSetCouplingPointTable | TrackTrainSetCouplingPointGroup | MaximumPermissibleVerticalLoadOnCouplingPointTrackTrainCoupling | Fieldtype changed to Integer 6; Name changed.
724 | CocDataGroup | ApprovalTerritoryTable | ApprovalTerritoryGroup | ApprovalTerritoryCountryCode |  |  |  |  | 1 on 1 | 541 | CocDataGroup | ProvisionalApprovalTerritoryTable | ProvisionalApprovalTerritoryGroup | ProvisionalApprovalTerritoryCountry |  |  |  |  | Fieldtype changed to type="ViennaCountryCode" ; Name changed to "Provisional"
999 | new V2.0 | [7 empty] | Remarks to RMRKS AdditionalInformation to ADINF Exemptions to EXEMP | 542 | CocDataGroup | RemarkTable | RemarkGroup | RemarkSubjectDescription |  |  |  |  | Use for these fields: Exemptions or Comments or Remarks or AdditionalInformation
999 | new V2.0 | [7 empty] | No translation possible | 543 | CocDataGroup | RemarkTable | RemarkGroup | RemarkSubjectLanguage |  |  |  |  | State one or more languages, enumeration added: EuLanguageCode
106 | CocDataGroup | Remarks | [6 empty] | 1 on 1 | 544 | CocDataGroup | RemarkTable | RemarkGroup | Remark |  |  |  |  | Field has been moved to a general remark/description table with RemarkSubjectDescription = RMRKS
999 | new V2.0 | [7 empty] | No translation possible | 545 | CocDataGroup | SubjectApprovalTable | SubjectApprovalGroup | SubjectApprovalCertificateNumber
4 | CocDataGroup | BaseVin | [7 empty] | 999 | Removed | [7 empty] | Field is no longer part of CoC regulation.
8 | CocDataGroup | IndividualApprovalTypeCode | [7 empty] | 999 | Removed | [7 empty] | Individual Approval field, not part of CoC data.
11 | CocDataGroup | NumberOfTheMemberState | [7 empty] | 999 | Removed | [7 empty] | Individual Approval field, not part of CoC data.
15 | CocDataGroup | RevisionDate | [7 empty] | 999 | Removed | [7 empty] | Fieldtype changed to Date; Name changed.
16 | CocDataGroup | MeansOfIdentificationOfType | [7 empty] | 999 | Removed | [7 empty] | Field is no longer part of CoC regulation.
17 | CocDataGroup | ManufacturerPlateLocation | [7 empty] | 999 | Removed | [7 empty] | Field is no longer part of CoC regulation.
18 | CocDataGroup | ManufacturerPlateMethodOfAffix | [7 empty] | 999 | Removed | [7 empty] | Field is no longer part of CoC regulation.
20 | CocDataGroup | AdditionalVehCat23WheelCode | [7 empty] | 999 | Removed | [7 empty] | Field is no longer part of CoC regulation.
21 | CocDataGroup | LocOfTheStatutoryPlatesCode | [7 empty] | 999 | Removed | [7 empty] | Field has been removed and replaces by LocationOfMarkingsTable.
24 | CocDataGroup | LocationOfTheVinCode | [7 empty] | 999 | Removed | [7 empty] | Field has been removed and replaces by LocationOfMarkingsTable.
26 | CocDataGroup | NumericAlphanumIdentifCode | [7 empty] | 999 | Removed | [7 empty] | Field is no longer part of CoC regulation.
33 | CocDataGroup | DateOfApplicationIndividualApp | [7 empty] | 999 | Removed | [7 empty] | Individual Approval field, not part of CoC data.
34 | CocDataGroup | IndividualApprovalNumber | [7 empty] | 999 | Removed | [7 empty] | Individual Approval field, not part of CoC data.
35 | CocDataGroup | IndividualApprovalVersionNr | [7 empty] | 999 | Removed | [7 empty] | Individual Approval field, not part of CoC data.
58 | CocDataGroup | MaxPermPosCOGCompletedVeh | [7 empty] | 999 | Removed | [7 empty] | Field is no longer part of CoC regulation.
70 | CocDataGroup | UnladenMassOfTheVehicle | [7 empty] | 999 | Removed | [7 empty] | Field is no longer part of CoC regulation.
74 | CocDataGroup | TechnPermMaxMassCombination | [7 empty] | 999 | Removed | [7 empty] | Fieldtype changed to Intege; Field has been moved to DrawbarTypeGroup table.
76 | CocDataGroup | BallastMassMaterial | [7 empty] | 999 | Removed | [7 empty] | Field out of use in previous version.
77 | CocDataGroup | BallastMassNumberOfComponents | [7 empty] | 999 | Removed | [7 empty] | Field out of use in previous version.
79 | CocDataGroup | BodyIndicator | [7 empty] | 999 | Removed | [7 empty] | Field is no longer part of CoC regulation.
81 | CocDataGroup | SecondaryColourCode | [7 empty] | 999 | Removed | [7 empty] | Field has been moved to a Table to be able to add more then two colours; Name changed.
82 | CocDataGroup | TankCapacityTankerVehicle | [7 empty] | 999 | Removed | [7 empty] | Field is no longer part of CoC regulation.
84 | CocDataGroup | ConfigurationOfDoors | [7 empty] | 999 | Removed | [7 empty] | Replaced by ConfigurationsOfDoorsGroup.
85 | CocDataGroup | FrameOrCabMake | [7 empty] | 999 | Removed | [7 empty] | Field out of use in previous version.
86 | CocDataGroup | EcTypeApprovalNrFrameCab | [7 empty] | 999 | Removed | [7 empty] | Field out of use in previous version.
87 | CocDataGroup | PositionRollOverHoopCode | [7 empty] | 999 | Removed | [7 empty] | Field out of use in previous version.
88 | CocDataGroup | TypeOfRollOverHoopCode | [7 empty] | 999 | Removed | [7 empty] | Field out of use in previous version.
89 | CocDataGroup | MakeRollOverHoop | [7 empty] | 999 | Removed | [7 empty] | Field out of use in previous version.
90 | CocDataGroup | EcTypeApprovalNrRollOverHoop | [7 empty] | 999 | Removed | [7 empty] | Field out of use in previous version.
99 | CocDataGroup | LoadPlatformDimensionsLength | [7 empty] | 999 | Removed | [7 empty] | Field out of use in previous version.
100 | CocDataGroup | LoadPlatformDimensionsWidth | [7 empty] | 999 | Removed | [7 empty] | Field out of use in previous version.
101 | CocDataGroup | LoadPlatformDimensionsHeight | [7 empty] | 999 | Removed | [7 empty] | Field out of use in previous version.
102 | CocDataGroup | LoadPlatformTechPermLoad | [7 empty] | 999 | Removed | [7 empty] | Field out of use in previous version.
103 | CocDataGroup | OptionalLightSignallingDevices | [7 empty] | 999 | Removed | [7 empty] | Field is no longer part of CoC regulation.
104 | CocDataGroup | HydrLiftThreePointCouplingInd | [7 empty] | 999 | Removed | [7 empty] | Field is no longer part of CoC regulation.
108 | CocDataGroup | Exemptions | [7 empty] | 999 | Removed | [7 empty] | Field has been moved to a general remark/description table with RemarkSubjectDescription = EXEMP
109 | CocDataGroup | AdditionalInformation | [7 empty] | 999 | Removed | [7 empty] | Field has been moved to a general remark/description table with RemarkSubjectDescription = ADINF
110 | CocDataGroup | OdometerReading | [7 empty] | 999 | Removed | [7 empty] | Individual Approval field, not part of CoC data.
111 | CocDataGroup | OdometerReadingUnitCode | [7 empty] | 999 | Removed | [7 empty] | Individual Approval field, not part of CoC data.
117 | CocDataGroup | TotalCO2EmisSavingDueEcoInnov | [7 empty] | 999 | Removed | [7 empty] | Field out of use in previous version.
118 | CocDataGroup | TotalCO2WLTPEmisSavDueEcoInnov | [7 empty] | 999 | removed | [7 empty] | see WltpTotalCo2EmissionSavedDueEcoInnovation in the EnergySourceGroup.
120 | CocDataGroup | AllowedEuropeanMarketIndicator | [7 empty] | 999 | Removed | [7 empty] | Field is no longer part of CoC regulation.
121 | CocDataGroup | ActualMassIncomplVehicle | [7 empty] | 999 | Removed | [7 empty] | Field has been removed; The value for incomplete vehicles can be stated in ActualMass for the incomplete CoC.
122 | CocDataGroup | MaximumSpeedNonPropulsion | [7 empty] | 999 | Removed | [7 empty] | Fieldtype changed to Decimal 152.
123 | CocDataGroup | MaximumHourlyPower | [7 empty] | 999 | Removed | [7 empty] | Field is no longer part of CoC regulation.
130 | CocDataGroup | Maximum15MinutesPower | [7 empty] | 999 | Removed | [7 empty] | Fieldtype changed to Decimal 62; FName changed. Removed
134 | CocDataGroup | TwentyFourGHzRadarInd | [7 empty] | 999 | Removed
136 | CocDataGroup | IndivisibleLoadInd | [7 empty] | 999 | Removed | [7 empty] | Field is no longer part of CoC regulation.
144 | CocDataGroup | MaxPermVertLoadCplPoint | [7 empty] | 999 | Removed | [7 empty] | Fieldtype changed to integer 6; Moved to a group, more consistent with the regulation; Name changed. Moved to mechanicalcoupling
145 | CocDataGroup | NumberOfPowerTakeOffs | [7 empty] | 999 | Removed | [7 empty] | Field is no longer part of CoC regulation.
147 | CocDataGroup | PositionOfPassengersSeats | [7 empty] | 999 | Removed | [7 empty] | Field is no longer part of CoC regulation.
153 | CocDataGroup | VehicleDefinitionCode | [7 empty] | 999 | Removed | [7 empty] | Field is not part of CoC regulation.
155 | CocDataGroup | HybridVehIndicator | [7 empty] | 999 | Removed | [7 empty] | Field is no longer part of CoC regulation.
187 | CocDataGroup | HybridApplicationGroup | CategoryOfHybridElectricVehInd | [6 empty] | 999 | Removed | [7 empty] | Field out of use in previous version.
188 | CocDataGroup | BrakingTable | BrakingGroup | BrakingLockingRightLeftInd | [5 empty] | 999 | Removed | [7 empty] | Field is no longer part of CoC regulation.
189 | CocDataGroup | BrakingTable | BrakingGroup | BrakingTransmissionTechnCode | [5 empty] | 999 | Removed | [7 empty] | Field is no longer part of CoC regulation.
191 | CocDataGroup | BrakingTable | BrakingGroup | TypeOfBrakingVehicleCode | [5 empty] | 999 | Removed | [7 empty] | Field is no longer part of CoC regulation.
192 | CocDataGroup | BrakingTable | BrakingGroup | BrakingDesc | [5 empty] | 999 | Removed | [7 empty] | Field is no longer part of CoC regulation.
195 | CocDataGroup | FiscalPowerOrNatCodeNrsTable | FiscalPowerOrNatCodeNrsGroup | FiscPowOrNatCodeNrsCountryCode | [5 empty] | 999 | Removed | [7 empty] | Field is no longer part of CoC regulation.
196 | CocDataGroup | FiscalPowerOrNatCodeNrsTable | FiscalPowerOrNatCodeNrsGroup | FiscalPowerOrNatCodeNrs | [5 empty] | 999 | Removed | [7 empty] | Field is no longer part of CoC regulation.
202 | CocDataGroup | GearGroup | NumberOfRatiosFront | [6 empty] | 999 | Removed | [7 empty] | Field is no longer part of CoC regulation.
203 | CocDataGroup | GearGroup | NumberOfRatiosRear | [6 empty] | 999 | Removed | [7 empty] | Field is no longer part of CoC regulation.
204 | CocDataGroup | GearGroup | GearRatioTable | GearRatioGroup | DrivingDirectionCode |  |  |  |  | 999 | Removed | [7 empty] | Field is no longer part of CoC regulation.
209 | CocDataGroup | GearGroup | GearRatioTable | GearRatioGroup | FinalDriveTable | FinalDriveGroup | OverallGearRatioHighestGear |  |  | 999 | Removed | [7 empty] | Field out of use in previous version.
213 | CocDataGroup | RegulationsTable | RegulationsGroup | RegulActInclLastAmendSubjNr | [5 empty] | 999 | Removed | [7 empty] | Individual Approval field, not part of CoC data.
214 | CocDataGroup | RegulationsTable | RegulationsGroup | RegulationAct | [5 empty] | 999 | Removed | [7 empty] | Individual Approval field, not part of CoC data.
215 | CocDataGroup | RegulationsTable | RegulationsGroup | RegulActInclLastAmend | [5 empty] | 999 | Removed | [7 empty] | Individual Approval field, not part of CoC data.
216 | CocDataGroup | RegulationsTable | RegulationsGroup | RegulActInclLastAmendRemark | [5 empty] | 999 | Removed | [7 empty] | Individual Approval field, not part of CoC data.
217 | CocDataGroup | RegulationsTable | RegulationsGroup | RegulActApprovalCode | [5 empty] | 999 | Removed | [7 empty] | Individual Approval field, not part of CoC data.
221 | CocDataGroup | StageNrOfManufacturingTable | StageNrOfManufacturingGroup | StageManufacturerName | [5 empty] | 999 | Removed | [7 empty] | Field out of use in previous version.
223 | CocDataGroup | StageNrOfManufacturingTable | StageNrOfManufacturingGroup | StageDate | [5 empty] | 999 | Removed | [7 empty] | Field is no longer part of CoC regulation.
227 | CocDataGroup | StageNrOfManufacturingTable | StageNrOfManufacturingGroup | AddressTable | AddressGroup | AddressTypeCode |  |  |  | 999 | Removed | [7 empty] | Removed. Manufacturer and representative added in seperate fields. Code MAN:
228 | CocDataGroup | StageNrOfManufacturingTable | StageNrOfManufacturingGroup | AddressTable | AddressGroup | AddressTypeCode |  |  |  | 999 | Removed | [7 empty] | Removed. Manufacturer and representative added in seperate fields. Code REP:
241 | CocDataGroup | StageNrOfManufacturingTable | StageNrOfManufacturingGroup | AddressTable | AddressGroup | PhoneNumber |  |  |  | 999 | Removed | [7 empty] | Individual Approval field, not part of CoC data.
242 | CocDataGroup | StageNrOfManufacturingTable | StageNrOfManufacturingGroup | AddressTable | AddressGroup | EMailAddress |  |  |  | 999 | Removed | [7 empty] | Individual Approval field, not part of CoC data.
249 | CocDataGroup | TyreTable | TyreGroup | TyreSpecification | [5 empty] | 999 | Removed | [7 empty] | Field is no longer part of CoC regulation.
250 | CocDataGroup | TyreTable | TyreGroup | TechnPermMaxLadenMassTyreSpec | [5 empty] | 999 | Removed | [7 empty] | Field out of use in previous version.
254 | CocDataGroup | AxleTable | AxleGroup | TrackOfEachSteeredAxle | [5 empty] | 999 | Removed | [7 empty] | This is the axletrack for the axle where the SteeredAxleIndicator = Y.
260 | CocDataGroup | AxleTable | AxleGroup | TrackOfAllOtherAxles | [5 empty] | 999 | Removed | [7 empty] | Axletrack is stated per axle.
263 | CocDataGroup | AxleTable | AxleGroup | RetractableLoadableAxleIndicator | [5 empty] | 999 | Removed | [7 empty] | No longer part of CoC regulation.
270 | CocDataGroup | AxleTable | AxleGroup | DistribUnladenMassAxle | [5 empty] | 999 | Removed | [7 empty] | Field is no longer part of CoC regulation.
274 | CocDataGroup | AxleTable | AxleGroup | PartOfAxleGroupNumber | [5 empty] | 999 | Removed | [7 empty] | Different solution within axlegroup.
276 | CocDataGroup | AxleTable | AxleGroup | DistrOfActualMassIncomplAxle | [5 empty] | 999 | Removed | [7 empty] | Field is no longer part of CoC regulation.
277 | CocDataGroup | AxleTable | AxleGroup | DistrBallastMassTotalOnAxle | [5 empty] | 999 | Removed | [7 empty] | Field is no longer part of CoC regulation.
281 | CocDataGroup | AxleTable | AxleGroup | MaxPermLadenMassAxleNatTable | MaxPermLadenMassAxleNatGroup | MaxPermLadenMassAxleMemStateNr |  |  |  | 999 | Removed | [7 empty] | Replaced by usage of other fields in this group.
284 | CocDataGroup | AxleTable | AxleGroup | MaxPermLadenMassAxleIntTable | MaxPermLadenMassAxleIntGroup | MaxPermLadenMassAxleInt |  |  |  | 999 | Removed | [7 empty] | Replaced by usage of other fields in this group.
287 | CocDataGroup | AxleTable | AxleGroup | InterconnWithBrakedAxleTable | InterconnWithBrakedAxleGroup | InterconnWithBrakedAxleNumber |  |  |  | 999 | Removed | [7 empty] | Field is no longer part of CoC regulation.
288 | CocDataGroup | AxleTable | AxleGroup | InterconnWithBrakedAxleTable | InterconnWithBrakedAxleGroup | InterconnOfBrakedAxle |  |  |  | 999 | Removed | [7 empty] | Field is no longer part of CoC regulation.
290 | CocDataGroup | AxleTable | AxleGroup | TyreAxleTable | TyreAxleGroup | DistrMaxLadenMassTyreAxleSpec |  |  |  | 999 | Removed | [7 empty] | Field no longer part of CoC.
292 | CocDataGroup | AxleTable | AxleGroup | TyreAxleTable | TyreAxleGroup | DistrTechnPermisMassAxle |  |  |  | 999 | Removed | [7 empty] | No longer part of CoC Data.
293 | CocDataGroup | AxleTable | AxleGroup | TyreAxleTable | TyreAxleGroup | TechPermMaxStatVertLoadCouplPt |  |  |  | 999 | Removed | [7 empty] | No longer part of CoC regulation.
304 | CocDataGroup | AxleTable | AxleGroup | TyreAxleTable | TyreAxleGroup | TyreRemarks |  |  |  | 999 | Removed | [7 empty] | Field is not part of CoC regulation.
306 | CocDataGroup | AxleTable | AxleGroup | TyreAxleTable | TyreAxleGroup | TechnPermisMaxMassVehAxle |  |  |  | 999 | Removed | [7 empty] | Field out of use in previous version.
313 | CocDataGroup | AxleTable | AxleGroup | TyreAxleTable | TyreAxleGroup | CO2DeterminationTyreInd |  |  |  | 999 | Removed | [7 empty] | See: TyreFittedProductionIndicator
315 | CocDataGroup | AxleTable | AxleGroup | TyreAxleTable | TyreAxleGroup | TyreAxlePressureTable | TyreAxlePressureGroup | RecomTyrePressureLoadCode |  | 999 | Removed | [7 empty] | Field is no longer part of CoC regulation.
316 | CocDataGroup | AxleTable | AxleGroup | TyreAxleTable | TyreAxleGroup | TyreAxlePressureTable | TyreAxlePressureGroup | RecommendedTyrePressure |  | 999 | Removed | [7 empty] | Field is no longer part of CoC regulation.
318 | CocDataGroup | AxleTable | AxleGroup | TyreAxleTable | TyreAxleGroup | TyreAxlePressureTable | TyreAxlePressureGroup | RecomTyrePressurePascalMin |  | 999 | Removed
319 | CocDataGroup | AxleTable | AxleGroup | TyreAxleTable | TyreAxleGroup | TyreAxlePressureTable | TyreAxlePressureGroup | RecomTyrePressurePascalMax |  | 999 | Removed
320 | CocDataGroup | AxleTable | AxleGroup | TyreAxleTable | TyreAxleGroup | TyreAxlePressureTable | TyreAxlePressureGroup | RecomTyrePressureUseCode |  | 999 | Removed | [7 empty] | Field is no longer part of CoC regulation.
321 | CocDataGroup | AxleTable | AxleGroup | TyreAxleTable | TyreAxleGroup | TyreAxleCouplPtTable | TyreAxleCouplPtGroup | ApprovalNumberCouplPtTyreAxle |  | 999 | Removed | [7 empty] | Field is no longer part of CoC regulation.
322 | CocDataGroup | AxleTable | AxleGroup | TyreAxleTable | TyreAxleGroup | TyreAxleCouplPtTable | TyreAxleCouplPtGroup | TecPerMaxStVertLoadCoupPtTyrAx |  | 999 | Removed | [7 empty] | Field is no longer part of CoC regulation.
326 | CocDataGroup | AxleGroupTable | AxleGroupGroup | MaxPermLadenMassAxleGrNatTable | MaxPermLadenMassAxleGrNatGroup | MaxPermLadenMassAxleGrMStateNr |  |  |  | 999 | Removed | [7 empty] | Replaced by usage of other fields in this group.
327 | CocDataGroup | AxleGroupTable | AxleGroupGroup | MaxPermLadenMassAxleGrNatTable | MaxPermLadenMassAxleGrNatGroup | MaxPermLadenMassAxleGrNat |  |  |  | 999 | Removed | [7 empty] | Replaced by usage of other fields in this group.
349 | CocDataGroup | EngineTable | EngineGroup | EngineNumber | [5 empty] | 999 | Removed | [7 empty] | Field is no longer part of CoC regulation.
350 | CocDataGroup | EngineTable | EngineGroup | IdentEngineTypeLocation | [5 empty] | 999 | Removed | [7 empty] | Field is no longer part of CoC regulation.
351 | CocDataGroup | EngineTable | EngineGroup | IdentEngineTypeMethodAffixing | [5 empty] | 999 | Removed | [7 empty] | Field is no longer part of CoC regulation.
353 | CocDataGroup | EngineTable | EngineGroup | DirectInjectionIndicator | [5 empty] | 999 | Removed | [7 empty] | Field is no longer part of CoC regulation.
354 | CocDataGroup | EngineTable | EngineGroup | PureElectricIndicator | [5 empty] | 999 | Removed | [7 empty] | Field out of use in previous version.
355 | CocDataGroup | EngineTable | EngineGroup | HybridIndicator | [5 empty] | 999 | Removed | [7 empty] | Field out of use in previous version.
359 | CocDataGroup | EngineTable | EngineGroup | ElectricEngineIndicator | [5 empty] | 999 | Removed | [7 empty] | Field is not part of CoC regulation. If removed then Electric vehicles can be recognized if no fuel is stated in EnergySourceTable/EnergySourceGroup/Fuel
360 | CocDataGroup | EngineTable | EngineGroup | OffVehicleChargingIndicator | [5 empty] | 999 | Removed | [7 empty] | Field out of use in previous version.
361 | CocDataGroup | EngineTable | EngineGroup | LpgFuellingSystemIndicator | [5 empty] | 999 | Removed | [7 empty] | Field is no longer part of CoC regulation.
362 | CocDataGroup | EngineTable | EngineGroup | CngFuellingSystemIndicator | [5 empty] | 999 | Removed | [7 empty] | Field is no longer part of CoC regulation.
364 | CocDataGroup | EngineTable | EngineGroup | IdentEngineType | [5 empty] | 999 | Removed | [7 empty] | Field out of use in previous version.
365 | CocDataGroup | EngineTable | EngineGroup | LocationOfEngineIdentification | [5 empty] | 999 | Removed | [7 empty] | Field is no longer part of CoC regulation.
366 | CocDataGroup | EngineTable | EngineGroup | MethodOfAffixEngineIdentNumber | [5 empty] | 999 | Removed | [7 empty] | Field is no longer part of CoC regulation.
368 | CocDataGroup | EngineTable | EngineGroup | EngineCapacityMin | [5 empty] | 999 | Removed | [7 empty] | Fieldtype changed to Decimal 72.
369 | CocDataGroup | EngineTable | EngineGroup | EngineCapacityMax | [5 empty] | 999 | Removed | [7 empty] | Fieldtype changed to Decimal 72.
377 | CocDataGroup | EngineTable | EngineGroup | FuelTable | FuelGroup | PowerPowerTakeOff |  |  |  | 999 | Removed | [7 empty] | Field out of use in previous version.
378 | CocDataGroup | EngineTable | EngineGroup | FuelTable | FuelGroup | EngineSpeedPowerPowerTakeOff |  |  |  | 999 | Removed | [7 empty] | Field out of use in previous version.
380 | CocDataGroup | EngineTable | EngineGroup | FuelTable | FuelGroup | CalculatedMaximumSpeed |  |  |  | 999 | Removed | [7 empty] | Field is no longer part of CoC regulation.
389 | CocDataGroup | EngineTable | EngineGroup | FuelTable | FuelGroup | OtherEmissionLegislation |  |  |  | 999 | Removed | [7 empty] | Individual Approval field, not part of CoC data.
391 | CocDataGroup | EngineTable | EngineGroup | FuelTable | FuelGroup | NrBaseRegulActLastAmendEngines |  |  |  | 999 | Removed | [7 empty] | Field replaced by ExhaustEmissionsBaseRegulatoryLatestAmendingAct
393 | CocDataGroup | EngineTable | EngineGroup | FuelTable | FuelGroup | UrbanConditionsCO2 |  |  |  | 999 | Removed | [7 empty] | Field is no longer part of CoC regulation.
394 | CocDataGroup | EngineTable | EngineGroup | FuelTable | FuelGroup | UrbanConditionsFuelConsumption |  |  |  | 999 | Removed | [7 empty] | Field is no longer part of CoC regulation.
395 | CocDataGroup | EngineTable | EngineGroup | FuelTable | FuelGroup | ExtraUrbanConditionsCO2 |  |  |  | 999 | Removed | [7 empty] | Field is no longer part of CoC regulation.
396 | CocDataGroup | EngineTable | EngineGroup | FuelTable | FuelGroup | ExtraUrbanConditionsFuelCons |  |  |  | 999 | Removed | [7 empty] | Field is no longer part of CoC regulation.
397 | CocDataGroup | EngineTable | EngineGroup | FuelTable | FuelGroup | CombinedCO2 |  |  |  | 999 | Removed | [7 empty] | Field is no longer part of CoC regulation.
398 | CocDataGroup | EngineTable | EngineGroup | FuelTable | FuelGroup | CombinedFuelConsumption |  |  |  | 999 | Removed | [7 empty] | Field is no longer part of CoC regulation.
399 | CocDataGroup | EngineTable | EngineGroup | FuelTable | FuelGroup | WeightedCombinedCO2 |  |  |  | 999 | Removed | [7 empty] | Field is no longer part of CoC regulation.
400 | CocDataGroup | EngineTable | EngineGroup | FuelTable | FuelGroup | WeightedCombinedFuelCons |  |  |  | 999 | Removed | [7 empty] | Field is no longer part of CoC regulation.
401 | CocDataGroup | EngineTable | EngineGroup | FuelTable | FuelGroup | CombinedCO2ConditionA |  |  |  | 999 | Removed | [7 empty] | Field is no longer part of CoC regulation.
402 | CocDataGroup | EngineTable | EngineGroup | FuelTable | FuelGroup | CombinedCO2ConditionB |  |  |  | 999 | Removed | [7 empty] | Field is no longer part of CoC regulation.
403 | CocDataGroup | EngineTable | EngineGroup | FuelTable | FuelGroup | CombinedFuelConsConditionA |  |  |  | 999 | Removed | [7 empty] | Field is no longer part of CoC regulation.
404 | CocDataGroup | EngineTable | EngineGroup | FuelTable | FuelGroup | CombinedFuelConsConditionB |  |  |  | 999 | Removed | [7 empty] | Field is no longer part of CoC regulation.
405 | CocDataGroup | EngineTable | EngineGroup | FuelTable | FuelGroup | ElectricEnergyConsConditionA |  |  |  | 999 | Removed | [7 empty] | Field is no longer part of CoC regulation.
406 | CocDataGroup | EngineTable | EngineGroup | FuelTable | FuelGroup | ElectricEnergyConsConditionB |  |  |  | 999 | Removed | [7 empty] | Field is no longer part of CoC regulation.
407 | CocDataGroup | EngineTable | EngineGroup | FuelTable | FuelGroup | ElectricEnergyConsPureElectric |  |  |  | 999 | Removed | [7 empty] | Field is no longer part of CoC regulation.
408 | CocDataGroup | EngineTable | EngineGroup | FuelTable | FuelGroup | ElectricEnergyConsWeightedComb |  |  |  | 999 | Removed | [7 empty] | Field is no longer part of CoC regulation.
409 | CocDataGroup | EngineTable | EngineGroup | FuelTable | FuelGroup | ElectricRange |  |  |  | 999 | Removed | [7 empty] | Field is no longer part of CoC regulation.
410 | CocDataGroup | EngineTable | EngineGroup | FuelTable | FuelGroup | ElectricRangeExternChargeable |  |  |  | 999 | Removed | [7 empty] | Field is no longer part of CoC regulation.
411 | CocDataGroup | EngineTable | EngineGroup | FuelTable | FuelGroup | TotalCO2EmisSavDueEcoInnFuel |  |  |  | 999 | Removed | [7 empty] | Field is no longer part of CoC regulation.
412 | CocDataGroup | EngineTable | EngineGroup | FuelTable | FuelGroup | MaxHourlyPowerFuel |  |  |  | 999 | Removed | [7 empty] | Field is no longer part of CoC regulation.
417 | CocDataGroup | EngineTable | EngineGroup | FuelTable | FuelGroup | EngineSpeedRatedEngineNetPower |  |  |  | 999 | Removed | [7 empty] | Field is no longer part of CoC regulation.
418 | CocDataGroup | EngineTable | EngineGroup | FuelTable | FuelGroup | MaximumSpeedRearward |  |  |  | 999 | Removed | [7 empty] | Field is no longer part of CoC regulation.
422 | CocDataGroup | EngineTable | EngineGroup | FuelTable | FuelGroup | NEDCDeviationFactor |  |  |  | 999 | Removed | [7 empty] | Field is no longer part of CoC regulation.
423 | CocDataGroup | EngineTable | EngineGroup | FuelTable | FuelGroup | NEDCVerificationFactor |  |  |  | 999 | Removed | [7 empty] | Field is no longer part of CoC regulation.
435 | CocDataGroup | EngineTable | EngineGroup | FuelTable | FuelGroup | TestprocedureType1Group | TestprocType1NrOfParticles |  |  | 999 | Removed | [7 empty] | Field is no longer part of CoC regulation.
436 | CocDataGroup | EngineTable | EngineGroup | FuelTable | FuelGroup | TestprocedureType1Group | TestprocType1ExponentParticles |  |  | 999 | Removed | [7 empty] | Field is no longer part of CoC regulation.
437 | CocDataGroup | EngineTable | EngineGroup | FuelTable | FuelGroup | TestprocedureType2Group | TestprocType2CO |  |  | 999 | Removed | [7 empty] | Field is no longer part of CoC regulation.
438 | CocDataGroup | EngineTable | EngineGroup | FuelTable | FuelGroup | TestprocedureType2Group | TestprocType2HC |  |  | 999 | Removed | [7 empty] | Field is no longer part of CoC regulation.
440 | CocDataGroup | EngineTable | EngineGroup | FuelTable | FuelGroup | TestprocedureType2Group | TestprocType2EngSpNormalMin |  |  | 999 | Removed | [7 empty] | Field is no longer part of CoC regulation.
441 | CocDataGroup | EngineTable | EngineGroup | FuelTable | FuelGroup | TestprocedureType2Group | TestprocType2EngSpNormalMax |  |  | 999 | Removed | [7 empty] | Field is no longer part of CoC regulation.
443 | CocDataGroup | EngineTable | EngineGroup | FuelTable | FuelGroup | TestprocedureType2Group | TestprocType2EngSpHighIdleMin |  |  | 999 | Removed | [7 empty] | Field is no longer part of CoC regulation.
444 | CocDataGroup | EngineTable | EngineGroup | FuelTable | FuelGroup | TestprocedureType2Group | TestprocType2EngSpHighIdleMax |  |  | 999 | Removed | [7 empty] | Field is no longer part of CoC regulation.
447 | CocDataGroup | EngineTable | EngineGroup | FuelTable | FuelGroup | TestprocedureType5Group | TestprocType5CO |  |  | 999 | Removed | [7 empty] | Field is no longer part of CoC regulation.
448 | CocDataGroup | EngineTable | EngineGroup | FuelTable | FuelGroup | TestprocedureType5Group | TestprocType5THC |  |  | 999 | Removed | [7 empty] | Field is no longer part of CoC regulation.
449 | CocDataGroup | EngineTable | EngineGroup | FuelTable | FuelGroup | TestprocedureType5Group | TestprocType5NMHC |  |  | 999 | Removed | [7 empty] | Field is no longer part of CoC regulation.
450 | CocDataGroup | EngineTable | EngineGroup | FuelTable | FuelGroup | TestprocedureType5Group | TestprocType5NOx |  |  | 999 | Removed | [7 empty] | Field is no longer part of CoC regulation.
451 | CocDataGroup | EngineTable | EngineGroup | FuelTable | FuelGroup | TestprocedureType5Group | TestprocType5HC_NOx |  |  | 999 | Removed | [7 empty] | Field is no longer part of CoC regulation.
452 | CocDataGroup | EngineTable | EngineGroup | FuelTable | FuelGroup | TestprocedureType5Group | TestprocType5Particulates |  |  | 999 | Removed | [7 empty] | Field is no longer part of CoC regulation.
455 | CocDataGroup | EngineTable | EngineGroup | FuelTable | FuelGroup | TestprocedureEscGroup | TestprocEscCO |  |  | 999 | Removed | [7 empty] | Replaced by WHSC. For Euro VI, ESC shall be understood as WHSC.
456 | CocDataGroup | EngineTable | EngineGroup | FuelTable | FuelGroup | TestprocedureEscGroup | TestprocEscTHC |  |  | 999 | Removed | [7 empty] | Replaced by WHSC. For Euro VI, ESC shall be understood as WHSC.
457 | CocDataGroup | EngineTable | EngineGroup | FuelTable | FuelGroup | TestprocedureEscGroup | TestprocEscNOx |  |  | 999 | Removed | [7 empty] | Replaced by WHSC. For Euro VI, ESC shall be understood as WHSC.
458 | CocDataGroup | EngineTable | EngineGroup | FuelTable | FuelGroup | TestprocedureEscGroup | TestprocEscParticulates |  |  | 999 | Removed | [7 empty] | Replaced by WHSC. For Euro VI, ESC shall be understood as WHSC.
459 | CocDataGroup | EngineTable | EngineGroup | FuelTable | FuelGroup | TestprocedureEscGroup | TestprocEscNumberOfParticles |  |  | 999 | Removed | [7 empty] | Replaced by WHSC. For Euro VI, ESC shall be understood as WHSC.
460 | CocDataGroup | EngineTable | EngineGroup | FuelTable | FuelGroup | TestprocedureEscGroup | TestprocEscExponentParticles |  |  | 999 | Removed | [7 empty] | Replaced by WHSC. For Euro VI, ESC shall be understood as WHSC.
461 | CocDataGroup | EngineTable | EngineGroup | FuelTable | FuelGroup | TestprocedureEscGroup | TestprocEscCO2 |  |  | 999 | Removed | [7 empty] | Replaced by WHSC. For Euro VI, ESC shall be understood as WHSC.
462 | CocDataGroup | EngineTable | EngineGroup | FuelTable | FuelGroup | TestprocedureEscGroup | TestprocEscStage |  |  | 999 | Removed | [7 empty] | Field is no longer part of CoC regulation.
466 | CocDataGroup | EngineTable | EngineGroup | FuelTable | FuelGroup | TestprocedureNrscGroup | TestprocNrscNMHC_NOx |  |  | 999 | Removed | [7 empty] | Field is no longer part of CoC regulation.
472 | CocDataGroup | EngineTable | EngineGroup | FuelTable | FuelGroup | TestprocedureNrscGroup | TestprocNrscStage |  |  | 999 | Removed | [7 empty] | Field is no longer part of CoC regulation.
478 | CocDataGroup | EngineTable | EngineGroup | FuelTable | FuelGroup | TestprocedureWhscGroup | TestprocWhscCH4 |  |  | 999 | Removed | [7 empty] | No longer part of Cocdata
485 | CocDataGroup | EngineTable | EngineGroup | FuelTable | FuelGroup | TestprocedureWhscGroup | TestprocWhscStage |  |  | 999 | Removed | [7 empty] | Field is no longer part of CoC regulation.
486 | CocDataGroup | EngineTable | EngineGroup | FuelTable | FuelGroup | TestprocedureElrGroup | TestprocElrSmokeValue |  |  | 999 | Removed | [7 empty] | Field is no longer part of CoC regulation.
487 | CocDataGroup | EngineTable | EngineGroup | FuelTable | FuelGroup | TestprocedureEtcGroup | TestprocEtcCO |  |  | 999 | Removed | [7 empty] | Replaced by WHTC. For Euro VI, ETC shall be understood as WHTC.
488 | CocDataGroup | EngineTable | EngineGroup | FuelTable | FuelGroup | TestprocedureEtcGroup | TestprocEtcNOx |  |  | 999 | Removed | [7 empty] | Replaced by WHTC. For Euro VI, ETC shall be understood as WHTC.
489 | CocDataGroup | EngineTable | EngineGroup | FuelTable | FuelGroup | TestprocedureEtcGroup | TestprocEtcNMHC |  |  | 999 | Removed | [7 empty] | Replaced by WHTC. For Euro VI, ETC shall be understood as WHTC.
490 | CocDataGroup | EngineTable | EngineGroup | FuelTable | FuelGroup | TestprocedureEtcGroup | TestprocEtcTHC |  |  | 999 | Removed | [7 empty] | Replaced by WHTC. For Euro VI, ETC shall be understood as WHTC.
491 | CocDataGroup | EngineTable | EngineGroup | FuelTable | FuelGroup | TestprocedureEtcGroup | TestprocEtcCH4 |  |  | 999 | Removed | [7 empty] | Replaced by WHTC. For Euro VI, ETC shall be understood as WHTC.
492 | CocDataGroup | EngineTable | EngineGroup | FuelTable | FuelGroup | TestprocedureEtcGroup | TestprocEtcParticulates |  |  | 999 | Removed | [7 empty] | Replaced by WHTC. For Euro VI, ETC shall be understood as WHTC.
493 | CocDataGroup | EngineTable | EngineGroup | FuelTable | FuelGroup | TestprocedureEtcGroup | TestprocEtcNumberOfParticles |  |  | 999 | Removed | [7 empty] | Replaced by WHTC. For Euro VI, ETC shall be understood as WHTC.
494 | CocDataGroup | EngineTable | EngineGroup | FuelTable | FuelGroup | TestprocedureEtcGroup | TestprocEtcExponentParticles |  |  | 999 | Removed | [7 empty] | Replaced by WHTC. For Euro VI, ETC shall be understood as WHTC.
495 | CocDataGroup | EngineTable | EngineGroup | FuelTable | FuelGroup | TestprocedureEtcGroup | TestprocEtcCO2 |  |  | 999 | Removed | [7 empty] | Replaced by WHTC. For Euro VI, ETC shall be understood as WHTC.
496 | CocDataGroup | EngineTable | EngineGroup | FuelTable | FuelGroup | TestprocedureEtcGroup | TestprocEtcHC_NOx |  |  | 999 | Removed | [7 empty] | Replaced by WHTC. For Euro VI, ETC shall be understood as WHTC.
497 | CocDataGroup | EngineTable | EngineGroup | FuelTable | FuelGroup | TestprocedureEtcGroup | TestprocEtcStage |  |  | 999 | Removed | [7 empty] | Field is no longer part of CoC regulation.
500 | CocDataGroup | EngineTable | EngineGroup | FuelTable | FuelGroup | TestprocedureNrtcGroup | TestprocNrtcNMHC |  |  | 999 | Removed | [7 empty] | Fieldtype changed to Decimal 95; Moved to TestNrtcGroup; Name changed.
501 | CocDataGroup | EngineTable | EngineGroup | FuelTable | FuelGroup | TestprocedureNrtcGroup | TestprocNrtcNMHC_NOx |  |  | 999 | Removed | [7 empty] | Field is no longer part of CoC regulation.
503 | CocDataGroup | EngineTable | EngineGroup | FuelTable | FuelGroup | TestprocedureNrtcGroup | TestprocNrtcCH4 |  |  | 999 | Removed | [7 empty] | No longer part of CoC Data.
509 | CocDataGroup | EngineTable | EngineGroup | FuelTable | FuelGroup | TestprocedureNrtcGroup | TestprocNrtcHotCycleCO2 |  |  | 999 | Removed | [7 empty] | Field is no longer part of CoC regulation.
510 | CocDataGroup | EngineTable | EngineGroup | FuelTable | FuelGroup | TestprocedureNrtcGroup | TestprocNrtcHotCycleWork |  |  | 999 | Removed | [7 empty] | Field is no longer part of CoC regulation.
511 | CocDataGroup | EngineTable | EngineGroup | FuelTable | FuelGroup | TestprocedureNrtcGroup | TestprocNrtcHCWorkHotStNonReg |  |  | 999 | Removed | [7 empty] | Field is no longer part of CoC regulation.
512 | CocDataGroup | EngineTable | EngineGroup | FuelTable | FuelGroup | TestprocedureNrtcGroup | TestprocNrtcStage |  |  | 999 | Removed | [7 empty] | Field is no longer part of CoC regulation.
523 | CocDataGroup | EngineTable | EngineGroup | FuelTable | FuelGroup | TestprocedureWhtcGroup | TestprocWhtcHotCycleCO2 |  |  | 999 | Removed | [7 empty] | Field is no longer part of CoC regulation.
524 | CocDataGroup | EngineTable | EngineGroup | FuelTable | FuelGroup | TestprocedureWhtcGroup | TestprocWhtcCO2 |  |  | 999 | Removed | [7 empty] | Fieldtype changed to Decimal 95; Moved to TestWhtcGroup; Name changed.
526 | CocDataGroup | EngineTable | EngineGroup | FuelTable | FuelGroup | TestprocedureWhtcGroup | TestprocWhtcHotCycleWork |  |  | 999 | Removed | [7 empty] | Field is no longer part of CoC regulation.
527 | CocDataGroup | EngineTable | EngineGroup | FuelTable | FuelGroup | TestprocedureWhtcGroup | TestprocWhtcHCWorkHostStNonReg |  |  | 999 | Removed | [7 empty] | Field is no longer part of CoC regulation.
528 | CocDataGroup | EngineTable | EngineGroup | FuelTable | FuelGroup | TestprocedureWhtcGroup | TestprocWhtcStage |  |  | 999 | Removed | [7 empty] | Field is no longer part of CoC regulation.
587 | CocDataGroup | TrailerBrakeTable | TrailerBrakeGroup | TrailerBrakeConnectionsCode | [5 empty] | 999 | Removed | [7 empty] | Fieldtype changed to TrailerBrakeConnectionCode; Moved to TrailerBrakeGroup; Name changed.
588 | CocDataGroup | TrailerBrakeTable | TrailerBrakeGroup | PressFeedLineTwoLineBraking | [5 empty] | 999 | Removed | [7 empty] | Field is no longer part of CoC regulation.
589 | CocDataGroup | TrailerBrakeTable | TrailerBrakeGroup | PressFeedLineSingleLineBraking | [5 empty] | 999 | Removed | [7 empty] | Field is no longer part of CoC regulation.
599 | CocDataGroup | MechanicalCouplingTable | MechanicalCouplingGroup | FifthWheelLead | [5 empty] | 999 | Removed | [7 empty] | Use MechanicalCouplingDistanceCentreOfCouplingDeviceLastAxle.
600 | CocDataGroup | MechanicalCouplingTable | MechanicalCouplingGroup | FifthWheelLeadMinimum | [5 empty] | 999 | Removed | [7 empty] | Use MechanicalCouplingDistanceCentreOfCouplingDeviceLastAxleMinimum.
601 | CocDataGroup | MechanicalCouplingTable | MechanicalCouplingGroup | FifthWheelLeadMaximum | [5 empty] | 999 | Removed | [7 empty] | Use MechanicalCouplingDistanceCentreOfCouplingDeviceLastAxleMaximum.
608 | CocDataGroup | MechanicalCouplingTable | MechanicalCouplingGroup | DistAxisFifthWheelForemost | [5 empty] | 999 | Removed | [7 empty] | Not part of CoC regulation.
609 | CocDataGroup | MechanicalCouplingTable | MechanicalCouplingGroup | DistAxisFifthWheelForemostMin | [5 empty] | 999 | Removed | [7 empty] | Not part of CoC regulation.
610 | CocDataGroup | MechanicalCouplingTable | MechanicalCouplingGroup | DistAxisFifthWheelForemostMax | [5 empty] | 999 | Removed | [7 empty] | Not part of CoC regulation.
611 | CocDataGroup | MechanicalCouplingTable | MechanicalCouplingGroup | TechPermMaxTowMassBrakedTrail | [5 empty] | 999 | Removed | [7 empty] | Use the TowingBrakedTypeTrailTable
612 | CocDataGroup | MechanicalCouplingTable | MechanicalCouplingGroup | TechPermMaxTowMassDrawbarTrail | [5 empty] | 999 | Removed | [7 empty] | Use the TowingBrakedTypeTrailTable
613 | CocDataGroup | MechanicalCouplingTable | MechanicalCouplingGroup | TechPermMaxTowMassSemiTrailer | [5 empty] | 999 | Removed | [7 empty] | Use the TowingBrakedTypeTrailTable
614 | CocDataGroup | MechanicalCouplingTable | MechanicalCouplingGroup | TechPermMaxTowMassCentAxTrail | [5 empty] | 999 | Removed | [7 empty] | Use the TowingBrakedTypeTrailTable
615 | CocDataGroup | MechanicalCouplingTable | MechanicalCouplingGroup | TechPermMaxTowMassUnbrTrailer | [5 empty] | 999 | Removed | [7 empty] | Use the TowingBrakedTypeTrailTable
616 | CocDataGroup | MechanicalCouplingTable | MechanicalCouplingGroup | TechPermMaxTowableMassTrailer | [5 empty] | 999 | Removed | [7 empty] | Use the TowingBrakedTypeTrailTable
618 | CocDataGroup | MechanicalCouplingTable | MechanicalCouplingGroup | TechPermMaxStatMassCouplPoint | [5 empty] | 999 | Removed | [7 empty] | See : TechnicallyPermissibleMaximumStaticVerticalMassCouplingPoint
622 | CocDataGroup | MechanicalCouplingTable | MechanicalCouplingGroup | IndependBrakedTowableMass | [5 empty] | 999 | Removed | [7 empty] | Field out of use in previous version.
623 | CocDataGroup | MechanicalCouplingTable | MechanicalCouplingGroup | InertiaBrakedTowableMass | [5 empty] | 999 | Removed | [7 empty] | Field out of use in previous version.
624 | CocDataGroup | MechanicalCouplingTable | MechanicalCouplingGroup | ContinuousBrakedTowableMass | [5 empty] | 999 | Removed | [7 empty] | Field out of use in previous version.
631 | CocDataGroup | MechanicalCouplingTable | MechanicalCouplingGroup | DistribMassIncompleteVehCoupl | [5 empty] | 999 | Removed | [7 empty] | Replaced by MechanicalCouplingDistributionMassRunningOrder for the incomplete CoC.
633 | CocDataGroup | MechanicalCouplingTable | MechanicalCouplingGroup | DistrOfActualMassIncomplCoupl | [5 empty] | 999 | Removed | [7 empty] | No longer part of CoC regulation.
643 | CocDataGroup | MechanicalCouplingTable | MechanicalCouplingGroup | TechPermMaxTowMassRigidTrail | [5 empty] | 999 | Removed | [7 empty] | Use the TowingBrakedTypeTrailTable
648 | CocDataGroup | MechanicalCouplingTable | MechanicalCouplingGroup | BrakedTypeTrailTable | BrakedTypeTrailGroup | DrawbarTypeTable | DrawbarTypeGroup | TechnPermMaxMassCombinTrailMax |  | 999 | Removed | [7 empty] | Field not part of CoC regulation.
649 | CocDataGroup | MechanicalCouplingTable | MechanicalCouplingGroup | BrakedTypeTrailTable | BrakedTypeTrailGroup | DrawbarTypeTable | DrawbarTypeGroup | TechnPermMaxMassCombinTrailMin |  | 999 | Removed | [7 empty] | Field not part of CoC regulation.
651 | CocDataGroup | MechanicalCouplingTable | MechanicalCouplingGroup | BrakedTypeTrailTable | BrakedTypeTrailGroup | DrawbarTypeTable | DrawbarTypeGroup | TechPermMaxTowMassTrailerMax |  | 999 | Removed | [7 empty] | Field not part of CoC regulation.
652 | CocDataGroup | MechanicalCouplingTable | MechanicalCouplingGroup | BrakedTypeTrailTable | BrakedTypeTrailGroup | DrawbarTypeTable | DrawbarTypeGroup | TechPermMaxTowMassTrailerMin |  | 999 | Removed | [7 empty] | Field not part of CoC regulation.
655 | CocDataGroup | InServiceMaxMassNatTable | InServiceMaxMassNatGroup | MaxPermMassNatTraffMemStateNr | [5 empty] | 999 | Removed | [7 empty] | Has been replaced by usage of either ..Country (NAT) or Traffic (INT) regulation usage.
662 | CocDataGroup | BallastSetTable | BallastSetGroup | BallastSetMaterial | [5 empty] | 999 | Removed | [7 empty] | No longer part of CoC regulation.
663 | CocDataGroup | BallastSetTable | BallastSetGroup | BallastSetMethodConstruction | [5 empty] | 999 | Removed | [7 empty] | No longer part of CoC regulation.
671 | CocDataGroup | OptionalDevicesTable | OptionalDevicesGroup | OptionalDevice | [5 empty] | 999 | Removed | [7 empty] | No longer part of CoC regulation.
677 | CocDataGroup | ProtectiveStructureTable | ProtectiveStructureGroup | ProtectiveStructureCode | [5 empty] | 999 | Removed | [7 empty] | Moved to SpecialPurposesConstructionCharacteristicsGroup.
689 | CocDataGroup | PtoTable | PtoGroup | PtoRevolutions | [5 empty] | 999 | Removed | [7 empty] | No longer part of CoC regulation.
697 | CocDataGroup | TrackSetTable | TrackSetGroup | TypeOfMaterialOnTrackShoesCode | [5 empty] | 999 | Removed | [7 empty] | No longer part of CoC regulation.
698 | CocDataGroup | TrackSetTable | TrackSetGroup | TechnicallyPermMassTrackSet | [5 empty] | 999 | Removed | [7 empty] | Not part of CoC Dataset.
699 | CocDataGroup | TrackSetTable | TrackSetGroup | TechnicallyPermMassTrackSetMin | [5 empty] | 999 | Removed | [7 empty] | Not part of CoC Dataset.
700 | CocDataGroup | TrackSetTable | TrackSetGroup | TechnicallyPermMassTrackSetMax | [5 empty] | 999 | Removed | [7 empty] | Not part of CoC Dataset.
717 | CocDataGroup | TypeOfChassisGroup | TypeOfChassisArticulatedInd | [6 empty] | 999 | Removed | [7 empty] | No longer part of CoC Regulation.
718 | CocDataGroup | TypeOfChassisGroup | TypeOfChassisBackboneInd | [6 empty] | 999 | Removed | [7 empty] | No longer part of CoC Regulation.
719 | CocDataGroup | TypeOfChassisGroup | TypeOfChassisCentralTubeInd | [6 empty] | 999 | Removed | [7 empty] | No longer part of CoC Regulation.
720 | CocDataGroup | TypeOfChassisGroup | TypeOfChassisChWithSideMembInd | [6 empty] | 999 | Removed | [7 empty] | No longer part of CoC Regulation.
721 | CocDataGroup | TypeOfChassisGroup | TypeOfChassisLadderInd | [6 empty] | 999 | Removed | [7 empty] | No longer part of CoC Regulation.
722 | CocDataGroup | TypeOfChassisGroup | TypeOfChassisOtherInd | [6 empty] | 999 | Removed | [7 empty] | No longer part of CoC Regulation.
723 | CocDataGroup | TypeOfChassisGroup | TypeOfChassisOther | [6 empty] | 999 | Removed | [7 empty] | No longer part of CoC Regulation.
387 | CocDataGroup | EngineTable | EngineGroup | FuelTable | FuelGroup | DriverPerceivedSoundLevel |  |  |  | 999 | Removed
676 | CocDataGroup | ProtectiveStructureTable | ProtectiveStructureGroup | ProtectiveStructureApplicCode | [5 empty] | 999 | Removed

## ChangeOverview
Date | Version | Fields | Change
2026-03-30 | 2.3 | InServiceMaximumPermissibleLadenMassAxleCountry InServiceMaximumPermissibleLadenMassAxleTrafficRegulation | Correction comments field
2026-03-30 | 2.3 | For EcoInnovationsCountryCode changed to : TypeApprovalCountryCode in stead of EuCountryCode | Correction comments field
2026-03-30 | 2.3 | EUCountry2TypeApprovalCountry translation added | Translation added

## EUCountry2TypeApprovalCountry
From |  |  | To
EuCountryCode | AT | Austria | TypeApprovalCountryCode | e12 | Austria
EuCountryCode | BE | Belgium | TypeApprovalCountryCode | e6 | Belgium
EuCountryCode | BG | Bulgaria | TypeApprovalCountryCode | e34 | Bulgaria
EuCountryCode | CY | Cyprus | TypeApprovalCountryCode | e49 | Cyprus
EuCountryCode | CZ | Czech Republic | TypeApprovalCountryCode | e8 | Czech Republic
EuCountryCode | CH | Switzerland | - | - | -
EuCountryCode | DE | Germany | TypeApprovalCountryCode | e1 | Germany
EuCountryCode | DK | Denmark | TypeApprovalCountryCode | e18 | Denmark
EuCountryCode | EE | Estonia | TypeApprovalCountryCode | e29 | Estonia
EuCountryCode | ES | Spain | TypeApprovalCountryCode | e9 | Spain
EuCountryCode | FI | Finland | TypeApprovalCountryCode | e17 | Finland
EuCountryCode | FR | France | TypeApprovalCountryCode | e2 | France
EuCountryCode | GR | Greece | TypeApprovalCountryCode | e23 | Greece
EuCountryCode | HR | Croatia | TypeApprovalCountryCode | e25 | Croatia
EuCountryCode | HU | Hungary | TypeApprovalCountryCode | e7 | Hungary
EuCountryCode | IE | Ireland | TypeApprovalCountryCode | e24 | Ireland
EuCountryCode | IS | Iceland | - | - | -
EuCountryCode | IT | Italy | TypeApprovalCountryCode | e3 | Italy
EuCountryCode | LI | Liechtenstein | - | - | -
EuCountryCode | LT | Lithuania | TypeApprovalCountryCode | e36 | Lithuania
EuCountryCode | LU | Luxembourg | TypeApprovalCountryCode | e13 | Luxembourg
EuCountryCode | LV | Latvia | TypeApprovalCountryCode | e32 | Latvia
EuCountryCode | MT | Malta | TypeApprovalCountryCode | e50 | Malta
EuCountryCode | NL | Netherlands | TypeApprovalCountryCode | e4 | The Netherlands
EuCountryCode | NO | Norway | - | - | -
EuCountryCode | PL | Poland | TypeApprovalCountryCode | e20 | Poland
EuCountryCode | PT | Portugal | TypeApprovalCountryCode | e21 | Portugal
EuCountryCode | RO | Romania | TypeApprovalCountryCode | e19 | Romania
EuCountryCode | SE | Sweden | TypeApprovalCountryCode | e5 | Sweden
EuCountryCode | SI | Slovenia | TypeApprovalCountryCode | e26 | Slovenia
EuCountryCode | SK | Slovakia | TypeApprovalCountryCode | e27 | Slovakia
EuCountryCode | UK | United Kingdom | - | - | -

## FuelCode2EnergySource
FuelCode | Description | EnergySourceCode | Description
10 | Petrol | 10 | Petrol
11 | Petrol E5 | 11 | Petrol E5
12 | Petrol E10 | 12 | Petrol E10
13 | Petrol E15 | 10 | Petrol
14 | Petrol E25 | 10 | Petrol
15 | Ethanol (unspecified) | 15 | Ethanol (unspecified)
16 | Ethanol E85 | 16 | Ethanol E85
18 | Ethanol E75 | 15 | Ethanol (unspecified)
19 | Mixture | 10 | Petrol
20 | Diesel | 20 | Diesel
21 | Biodiesel | 21 | Biodiesel
22 | ED95 | 22 | ED95
23 | GTL (Gaz to liquid = Diesel) | 20 | Diesel
24 | BTL (Biomass to liquid = Diesel) | 20 | Diesel
25 | CTL (Coal to liquid = Diesel) | 20 | Diesel
26 | HVO (Hydrtreated vegetable oil = Diesel) | 20 | Diesel
27 | XTL | 20 | Diesel
30 | LPG | 30 | LPG
35 | CNG-GR and Diesel | 20 | Diesel
36 | CNG-G20 and Diesel | 20 | Diesel
37 | CNG-G23 and Diesel | 20 | Diesel
38 | CNG-G25 and Diesel | 20 | Diesel
40 | CNG | 40 | CNG
41 | CNG-L | 40 | CNG
42 | CNG-H | 40 | CNG
43 | CNG-HL | 40 | CNG
44 | Biomethane | 44 | Biomethane
45 | LNG and CNG-L | 60 | LNG
46 | LNG and CNG-H | 60 | LNG
47 | LNG and CNG-HL | 60 | LNG
50 | Hydrogen | 50 | Hydrogen
55 | H2NG | 55 | H2NG
60 | LNG | 60 | LNG
61 | LNG-L | 60 | LNG
62 | LNG-H | 60 | LNG
63 | LNG-HL | 60 | LNG
64 | LNG-GR and Diesel | 60 | LNG
65 | LNG-G20 and Diesel | 60 | LNG
66 | LNG-G23 and Diesel | 60 | LNG
67 | LNG-G25 and Diesel | 60 | LNG
68 | LNG-GR / CNG-GR and Diesel | 60 | LNG
69 | LNG-G20 / CNG-G20 and Diesel | 60 | LNG
70 | LNG-G23 / CNG-G23 and Diesel | 60 | LNG
71 | LNG-G25 / CNG-G25 and Diesel | 60 | LNG
72 | He-15 | 10 | Petrol
81 | Diesel B5 | 20 | Diesel
82 | Diesel B7 | 20 | Diesel
83 | B10 (Diesel) | 20 | Diesel
84 | B15 (Diesel) | 20 | Diesel
85 | B20 (Diesel) | 20 | Diesel
86 | B30 (Diesel) | 20 | Diesel
87 | B50 (Diesel) | 20 | Diesel
90 | Other | 90 | Other
91 | Compressed air | 91 | Compressed air
not present | Electricity | 95 | Electricity | Note: 95 Electricity for FuelGroups without a Fuelcode.

## LocationOfTheVinCode
Code | Description | LocationMarkingsSubject | LocationOfMarkingsVehiclePart | LocationMarkingsVehiclePartSide | LocationMarkingsVehiclePartSideSection
A0 | In the engine compartment, right | VIN | ENGCT | RIGHTSIDE | null
A1 | In the engine compartment, LEFTSIDE | VIN | ENGCT | LEFTSIDE | null
A2 | In the engine compartment, front | VIN | ENGCT | FRONTSIDE | null
A3 | In the engine compartment, rear | VIN | ENGCT | BACKSIDE | null
A4 | In the rear luggage compartment on the bottom plate | VIN | LUGCT | BACKSIDE | null
A5 | On the right closure pillar | not usable | null | null | null
A6 | On the right A-pillar | VIN | APILR | RIGHTSIDE | null
A7 | On the right side member | VIN | APILR | RIGHTSIDE | null
A8 | At the front entrance, right | VIN | PASCT | RIGHTSIDE | FRONT
A9 | On the frame side member, front right | VIN | CHASS | RIGHTSIDE | FRONT
B0 | Between the right front seat and door sills | VIN | PASCT | RIGHTSIDE | FRONT
B1 | On the chassis behind the right front wheel | VIN | CHASS | RIGHTSIDE | FRONT
B2 | Under the right front seat at the right closure pillar | VIN | PASCT | FRONTSIDE | RIGHT
B3 | In the engine compartment | VIN | ENGCT | null | null
B4 | Inside interior, front | VIN | ENGCT | FRONTSIDE | null
B5 | Inside interior, rear | VIN | ENGCT | BACKSIDE | null
B6 | In the luggage compartment | VIN | LUGCT | null | null
B7 | On the LEFTSIDE A-pillar | VIN | APILR | null | null
B8 | In the vehicle floor, front right | VIN | APILR | FRONTSIDE | null
B9 | In the front luggage compartment | VIN | LUGCT | null | null
C0 | In the front right wheel arch | VIN | CHASS | FRONTSIDE | null
C1 | Under the right rear seat | VIN | PASCT | BACKSIDE | null
C2 | Under the right front seat | VIN | PASCT | FRONTSIDE | null
C3 | On the LEFTSIDE B-pillar | VIN | BPILR | LEFTSIDE | null
C4 | On the right B-pillar | VIN | BPILR | RIGHTSIDE | null
C5 | In vehicle floor front right or rear | not usable | null | null | null
C6 | In the engine compartment, rear or between the right front seat and door sills | not usable | null | null | null
C7 | At right side of the front wall | not usable | null | null | null
C8 | On the right hand of front cross member | VIN | CHASS | FRONTSIDE | RIGHT
C9 | RIGHT SIDE CROSSMEMBER | VIN | CHASS | RIGHTSIDE | null
D0 | RIGHT SIDE WINDSCREEN BASE/COWL LOUVRE | not usable | null | null | null
D1 | In the luggage or engine compartment | not usable | null | null | null
D2 | On frame front right | VIN | CHASS | FRONTSIDE | RIGHT
D3 | Right side windscreen base/cowl louvre | not usable | null | null | null
D4 | R. cross memb, in front of coupl. point | VIN | CHASS | BACKSIDE | null
D5 | Right cross member, at coupling point | VIN | CHASS | BACKSIDE | null
D6 | R. cross member, behind coupling point | VIN | CHASS | BACKSIDE | null
D7 | R. cross member, in front of axle group | VIN | CHASS | RIGHTSIDE | FRONT
D8 | Right cross member, at axle group | VIN | CHASS | RIGHTSIDE | null
D9 | Right cross member, behind axle group | VIN | CHASS | RIGHTSIDE | null
E1 | Right side member, front | VIN | CHASS | RIGHTSIDE | FRONT
E2 | Right side member, rear | VIN | CHASS | RIGHTSIDE | BACK
E3 | R. side member, in front of coupl.point | VIN | CHASS | RIGHTSIDE | null
E4 | Right side member, at coupling point | VIN | CHASS | RIGHTSIDE | null
E5 | R. side member, behind coupling point | VIN | CHASS | RIGHTSIDE | null
E6 | R. side member, in front of axle group | VIN | CHASS | RIGHTSIDE | null
E7 | Right side member, at axle group | VIN | CHASS | RIGHTSIDE | null
E8 | Right side member, behind axle group | VIN | CHASS | RIGHTSIDE | null
E9 | R. side member, in front of front axle | VIN | CHASS | RIGHTSIDE | FRONT
F1 | Right side member, at front axle | VIN | CHASS | RIGHTSIDE | FRONT
F2 | Right side member, behind front axle | VIN | CHASS | RIGHTSIDE | FRONT
F3 | R. side member, in front of rear axle | VIN | CHASS | RIGHTSIDE | BACK
F4 | Right side member, at rear axle | VIN | CHASS | RIGHTSIDE | BACK
F5 | Right side member, behind rear axle | VIN | CHASS | RIGHTSIDE | BACK
F6 | front at water gutter | not usable | null | null | null
F7 | On the LEFTSIDE hand of front cross member | VIN | CHASS | LEFTSIDE | FRONT
F8 | On the frame side member, front LEFTSIDE | VIN | CHASS | LEFTSIDE | FRONT
F9 | On LEFTSIDE side member | VIN | CHASS | LEFTSIDE | null
G1 | LEFTSIDE side cross member | VIN | CHASS | LEFTSIDE | null
G2 | Drawbar | VIN | DRAWB | null | null
G3 | Forked drawbar | VIN | DRAWB | null | null
G4 | Right cross member, in front of front axle | VIN | CHASS | FRONTSIDE | FRONT
G5 | Right side member, behind second axle | VIN | CHASS | BACKSIDE | null
G6 | At the front support | VIN | CHASS | FRONTSIDE | null
G7 | At inside roofpillar rightside | VIN | PASCT | RIGHTSIDE | null
G8 | At the back of the ladder frame on the right | VIN | CHASS | BACKSIDE | RIGHT
G9 | On the right C-pillar | VIN | CPILR | RIGHTSIDE | null
H0 | On the right D-pillar | VIN | DPILR | RIGHTSIDE | null

## LocationStatutoryPlates
Code | Description | LocationMarkingsSubjectCode | LocationOfMarkingsVehiclePart (code) | LocationOfMarkingsVehiclePart (code) | LocationOfMarkingsVehiclePartSideSection
A0 | In the engine compartment, right | STAT | ENGCT | RIGHTSIDE | null
A1 | In the engine compartment, left | STAT | ENGCT | LEFTSIDE | null
A2 | In the engine compartment, front | STAT | ENGCT | FRONTSIDE | null
A3 | In the engine compartment, rear | STAT | ENGCT | BACKSIDE | null
A4 | In the engine compartment, front or on the right B-pillar | not usable | null | null | null
A5 | In the engine compartment, rear or on the left B-pillar | not usable | null | null | null
A6 | In the engine compartment, rear or on the right B-pillar | not usable | null | null | null
A7 | In the engine compartment, rear or rear wheel arch left | not usable | null | null | null
A8 | In the luggage compartment on the right sidewall or closure pillar | STAT | LUGCT | RIGHTSIDE | null
A9 | On the right A-pillar | STAT | APILR | RIGHTSIDE | null
B0 | On the left A-pillar | STAT | APILR | LEFTSIDE | null
B1 | On the right B-pillar | STAT | BPILR | RIGHTSIDE | null
B2 | On the left B-pillar | STAT | BPILR | LEFTSIDE | null
B3 | On the right C-pillar | STAT | CPILR | RIGHTSIDE | null
B4 | On the left C-pillar | STAT | CPILR | LEFTSIDE | null
B5 | On the side surface of the dashboard | STAT | INSPL | null | null
B6 | In the engine compartment | STAT | ENGCT | null | null
B7 | In the luggage compartment | STAT | LUGCT | null | null
B8 | In the luggage compartment, front | STAT | LUGCT | FRONTSIDE | null
B9 | On the left closure pillar | not usable | null | null | null
C0 | On the left or right B-pillar | not usable | null | null | null
C1 | On the B-pillar, driverside | not usable | null | null | null
D4 | Outside of the driver seatbox | STAT | PASCT | null | null
D5 | Right hand B/C post | not usable | null | null | null
D7 | Left hand B/C post | not usable | null | null | null
D8 | On frame front right | STAT | CHASS | FRONTSIDE | RIGHT
E1 | On right side member | STAT | CHASS | RIGHTSIDE | null
E2 | On left side member | STAT | Chassis | LEFTSIDE | null
E3 | Right door entrance | STAT | PASCT | RIGHTSIDE | null
E4 | Left door entrance | STAT | PASCT | LEFTSIDE | null
E5 | On cabine below door entrance right | STAT | PASCT | RIGHTSIDE | null
E6 | On cabine below door entrance left | STAT | PASCT | LEFTSIDE | null
E7 | At frontwall right | not usable | null | null | null
E8 | At frontwall left | not usable | null | null | null
E9 | On dashboard right | STAT | INSPL | RIGHTSIDE | null
F0 | On dashboard left | STAT | INSPL | LEFTSIDE | null
F1 | At water compartment upper right | STAT | ENGCT | RIGHTSIDE | null
F2 | At water compartment upper left | STAT | ENGCT | LEFTSIDE | null
F3 | Inside of the driver seatbox | STAT | PASCT | null | null
F4 | Right cross member | STAT | CHASS | RIGHTSIDE | null
F5 | Left cross member | STAT | CHASS | LEFTSIDE | null
F6 | At the right side of centre console | STAT | PASCT | RIGHTSIDE | MIDDLE
F7 | At the right side of the seat console passenger side | STAT | PASCT | RIGHTSIDE | null
F8 | At the front of the seat console passenger side | STAT | PASCT | null | null
F9 | On top of the seat console passenger side | STAT | PASCT | null | null
G1 | On front of left B-pillar | STAT | BPILR | LEFTSIDE
G2 | Behind the driver seat | STAT | PASCT | null | null
G3 | At the front support | STAT | CHASS | FRONTSIDE | null
G4 | Rightside of the driver seatbox | STAT | PASCT | RIGHTSIDE | null
G5 | On the rear wall of the inside of the driver seatbox | STAT | PASCT | null | null
G6 | Right cross member front | STAT | CHASS | RIGHTSIDE | FRONT
G7 | Right cross member, in front of coupling point | STAT | CHASS | RIGHTSIDE | FRONT
G8 | Right cross member, at coupling point | STAT | CHASS | RIGHTSIDE | null
G9 | Right cross member, behind coupling point | STAT | CHASS | RIGHTSIDE | null
H0 | Right cross member, in front of axle group | STAT | CHASS | RIGHTSIDE | FRONT
H1 | Right cross member, at axle group | STAT | CHASS | RIGHTSIDE | null
H2 | Right cross member, behind axle group | STAT | CHASS | RIGHTSIDE | null
H3 | Right side member, front | STAT | CHASS | RIGHTSIDE | FRONT
H4 | Right side member, rear | STAT | CHASS | RIGHTSIDE | BACK
H5 | Right side member, in front of coupling point | STAT | CHASS | RIGHTSIDE | null
H6 | Right side member, at coupling point | STAT | CHASS | RIGHTSIDE | null
H7 | Right side member, behind coupling point | STAT | CHASS | RIGHTSIDE | null
H8 | Right side member, in front of axle group | STAT | CHASS | RIGHTSIDE | FRONT
H9 | Right side member, at axle group | STAT | CHASS | RIGHTSIDE | null
I0 | Right side member, behind axle group | STAT | CHASS | RIGHTSIDE | null
I1 | Right side member, in front of front axle | STAT | CHASS | RIGHTSIDE | FRONT
I2 | Right side member, at front axle | STAT | CHASS | RIGHTSIDE | FRONT
I3 | Right side member, behind front axle | STAT | CHASS | RIGHTSIDE | FRONT
I4 | Right side member, in front of rear axle | STAT | CHASS | RIGHTSIDE | BACK
I5 | Right side member, at rear axle | STAT | CHASS | RIGHTSIDE | BACK
I6 | Right side member, behind rear axle | STAT | CHASS | RIGHTSIDE | BACK
I7 | Front at water gutter | not usable | null | null | null
I8 | Right at entrance | STAT | PASCT | RIGHTSIDE | null
I9 | On the left D-pillar | STAT | DPILR | LEFTSIDE | null
J0 | On the right D-pillar | STAT | DPILR | RIGHTSIDE | null
J1 | Right side front sideboard | STAT | CHASS | RIGHTSIDE | FRONT
|  | STAT | DRAWB

## TyreType
IVI 1.11 | IVI 2.0
AL | no translation
AS | no translation
MC | MC
MS | MS
MSE | MS
MSS | MS
MST | MST
PAX | no translation
RF | REINF
RFMS | REINF | + | MS
S | no translation
XL | no translation
XLMS | no translation | + | MS
MCMS | MC | + | MS
MCRF | MC | + | REINF

## WorkingPrinciple
WorkingPrincipleCode | WorkingPrinciple |  | CombustionCycle
C2 compression ignition, two stroke | INTCI | internal compression ignition | 2ST
C4 compression ignition, four stroke | INTCI | internal compression ignition | 4ST
CA compressed air | CMPRA | compressed air
CI compression ignition | INTCI | internal compression ignition
DF dualfuel (=FuelType)
E2 positive ignition, two stroke | INTPI | internal positive ignition | 2ST
E4 positive ignition, four stroke | INTPI | internal positive ignition | 4ST
EC external combustion engine compression ignition | EXTCI | external compression ignition
EE electric engine | ELECT | electricity
EF external combustion engine
EP external combustion engine positive ignition | EXTPI | external positive ignition
ER positive ignition, rotary | INTPI | internal positive ignition | ROT
IC internal combustion engine compression ignition | INTCI | internal compression ignition
IE internal combustion engine positive ignition | INTPI | internal positive ignition
PI positive ignition | INTPI | internal positive ignition
TB turbine | TRBNE | turbine
CombustionCycle
2ST = Two stroke
4ST = Four stroke
ROT = Rotary
OTH = Other